## TECHFORA Keuze
Editor's choice | Geen Wifi | Wifi | Geen Wifi | Wifi | Geen Wifi | Wifi
Voor Ryzen processor | 3600 | 3600 | 3700/3800 | 3700/3800 | 3900/3950 | 3900/3950
ATX Moederbord | Gigabyte B550 AORUS ELITE V2 (rev. 1.0) | Geen | MAG B550 TOMAHAWK | ASUS ROG STRIX B550-F GAMING (WI-FI) | B550 AORUS MASTER (rev. 1.0) | ROG STRIX B550-E GAMING
Prijsindicatie 2020-09 | 135 |  | 170 | 190 | 280 | 235
Wifi | Geen |  | Geen | Intel® Wi-Fi 6 AX200 2x2 Wi-Fi 6 (802.11 a/b/g/n/ac/ax) support 1024QAM/ OFDMA/MU-MIMO Supports up to 2.4Gbps max data rate Supports dual band frequency 2.4/5 GHz Supports channel bandwidth: HT20/HT40/HT80/HT160 Supports PCIe interface | Geen | Intel® Wi-Fi 6 AX200 2x2 Wi-Fi 6 (802.11 a/b/g/n/ac/ax) support 1024QAM/ OFDMA/MU-MIMO Supports up to 2.4Gbps max data rate Supports dual band frequency 2.4/5 GHz Supports channel bandwidth: HT20/HT40/HT80/HT160 Supports PCIe interface
Stroomvoorziening | 12+2 Phases Digital Twin* Power Design with 50A DrMOS *Intersil Phase Doubler |  | 10+2+1 Duet Rail Power System, Digital PWM, Core Boost | 12+2 power stages combine high- and low-side Mosfets, Digi+ VRM | Direct 16 Phases Digital VRM Solution with 70A Power Stage Infineon Digital PWM Controller | 14+2 power stages combine high- and low-side Mosfets, Digi+ VRM
LAN1 | 1. Realtek® 2.5GbE LAN chip (2.5 Gbit/1 Gbit/100 Mbit) |  | 1x Realtek® RTL8125B 2.5Gbps LAN controller | Intel® I225-V 2.5Gb Ethernet | 1. Realtek® 2.5GbE LAN chip (2.5 Gbit/1 Gbit/100 Mbit) | Intel® I225-V 2.5Gb Ethernet
LAN2 |  |  | 1x Realtek® RTL8111H 1Gbps LAN controller
Audiochip | 1. Realtek® ALC1200 codec |  | Realtek® ALC1200 Codec | ROG SupremeFX 7.1-Channel High Definition Audio CODEC S1220A | 1. Realtek® ALC1220-VB codec * The back panel line out jack supports DSD audio. | ROG SupremeFX 7.1-Channel High Definition Audio CODEC S1220A
USB Type-C™ op I/O panel | 13. 1 x USB Type-C™ port, with USB 3.2 Gen 1 support |  | 10. USB 3.2 Gen 2 10Gbps (Type-A + Type-C) | 2 x USB 3.2 Gen 2 (1 x Type-A+1 x USB Type-C®) | 5. 1 x USB Type-C™ port, with USB 3.2 Gen 2 support | 3 x USB 3.2 Gen 2 (2 x Type-A+1 x USB Type-C®)
USB Type-C™ internal USB header | Geen |  | 1x USB 3.2 Gen 1 5Gbps Type-C port | Geen | 21. 1 x Thunderbolt header | 1 x USB 3.2 Gen2 connector support additional 1 USB ports(20-pin, Type-C)
RGB/LED header | 10. 2 x RGB LED strip headers |  | 2x 4-pin RGB LED connectors | 2 x Aura RGB Strip Header(s) | 9. 2 x RGB LED strip headers | 2 x Aura RGB Strip Header(s)
ARGB header | 9. 2 x addressable LED strip headers |  | 2x 3-pin RAINBOW LED connectors | 1 x Addressable Gen 2 header(s) | 8. 2 x addressable LED strip headers | 2 x Addressable Gen 2 header(s)
Bios Flashback | 6. 1 x Q-Flash Plus button |  | 6. Flash BIOS Button | 1 x BIOS FlashBack™ Button(s) | 6. 1 x Q-Flash Plus button | 1 x BIOS FlashBack™ Button(s)
| Geen Wifi | Wifi | Geen Wifi | Wifi | Wel/Geen Wifi
Voor Ryzen processor | 3600 | 3600 | 3700/3800 | 3700/3800 | 3900/3950
mATX Moederbord | Gigabyte B550M AORUS PRO (rev. 1.0) | ASUS PRIME B550M-A (WI-FI) | MSI MAG B550M MORTAR | ASUS TUF GAMING B550M-PLUS (WI-FI) | Geen
Prijsindicatie 2020-09 | 115 | 135 | 150 | 160
Wifi |  | Intel® Wi-Fi 6 AX200 2x2 Wi-Fi 6 (802.11 a/b/g/n/ac/ax) support 1024QAM/ OFDMA/MU-MIMO Supports up to 2.4Gbps max data rate Supports dual band frequency 2.4/5 GHz Supports channel bandwidth: HT20/HT40/HT80/HT160 Supports PCIe interface |  | Intel® Wi-Fi 6 AX200 2x2 Wi-Fi 6 (802.11 a/b/g/n/ac/ax) support 1024QAM/ OFDMA/MU-MIMO Supports up to 2.4Gbps max data rate Supports dual band frequency 2.4/5 GHz Supports channel bandwidth: HT20/HT40/HT80/HT160 Supports PCIe interface
Stroomvoorziening | Digital 10+3 VRM Solution | Digi+ VRM | 8+2+1 Duet Rail Power System, Digital PWM, Core Boost | 8+2 DrMOS power stages combine high- and low-side Mosfets, Digi+ VRM
LAN1 | 1. Realtek® GbE LAN chip (1000 Mbit/100 Mbit) | Realtek RTL8111H 1Gb Ethernet | 1x Realtek® RTL8125B 2.5Gbps LAN controller | Realtek RTL8125B 2.5Gb Ethernet
Audiochip | 1. Realtek® ALC1200 codec | Realtek ALC887 7.1 Surround Sound High Definition Audio CODEC | Realtek® ALC1200 Codec | Realtek ALC S1200A 7.1 Surround Sound High Definition Audio CODEC
USB Type-C™ op I/O panel | 6. 1 x USB Type-C™ port, with USB 3.2 Gen 2 support | Geen | 10. USB 3.2 Gen 2 10Gbps (Type-C) | 2 x USB 3.2 Gen 2 (teal blue) (1 x Type-A+1 x USB Type-C®)
USB Type-C™ internal USB header | Geen | Geen | 1x USB 3.2 Gen 1 5Gbps Type-C port | Geen
RGB/LED header | 7. 2 x RGB LED strip headers | 2 x Aura RGB Strip Headers | 1x 4-pin RGB LED connector | 2 x Aura RGB Strip Headers
ARGB header | 6. 2 x addressable LED strip headers | 1 x Addressable Gen 2 header(s) | 2x 3-pin RAINBOW LED connectors | 1 x Addressable Gen 2 header(s)
Bios Flashback | 7. 1 x Q-Flash Plus button | Geen | 7. Flash BIOS Button | 1 x BIOS FlashBack™ Button(s)
| Wifi | Wifi | Wifi
Voor Ryzen processor | 3600 | 3700/3800 | 3900/3950
ITX Moederbord | B550I AORUS PRO AX (rev. 1.0) | B550I AORUS PRO AX (rev. 1.0) | B550I AORUS PRO AX (rev. 1.0)
Prijsindicatie 2020-09 | 170 | 170 | 170
Wifi | Intel AX200 | Intel AX200 | Intel AX200
Stroomvoorziening | Direct 8 Phases Digital VRM Solution with 90A Smart Power Stage (SPS) | Direct 8 Phases Digital VRM Solution with 90A Smart Power Stage (SPS) | Direct 8 Phases Digital VRM Solution with 90A Smart Power Stage (SPS)
LAN | 1. Realtek® 2.5GbE LAN chip (2.5 Gbit/1 Gbit/100 Mbit) | 1. Realtek® 2.5GbE LAN chip (2.5 Gbit/1 Gbit/100 Mbit) | 1. Realtek® 2.5GbE LAN chip (2.5 Gbit/1 Gbit/100 Mbit)
Audiochip | 1. Realtek® ALC1220-VB codec * The back panel line out jack supports DSD audio. | 1. Realtek® ALC1220-VB codec * The back panel line out jack supports DSD audio. | 1. Realtek® ALC1220-VB codec * The back panel line out jack supports DSD audio.
USB Type-C™ op I/O panel | 5. 1 x USB Type-C™ port, with USB 3.2 Gen 2 support | 5. 1 x USB Type-C™ port, with USB 3.2 Gen 2 support | 5. 1 x USB Type-C™ port, with USB 3.2 Gen 2 support
USB Type-C™ internal USB header | Geen | Geen | Geen
RGB/LED header | 6. 1 x RGB LED strip header | 6. 1 x RGB LED strip header | 6. 1 x RGB LED strip header
ARGB header | 5. 1 x addressable LED strip header | 5. 1 x addressable LED strip header | 5. 1 x addressable LED strip header
Bios Flashback | 6. 1 x Q-Flash Plus button | 6. 1 x Q-Flash Plus button | 6. 1 x Q-Flash Plus button
Toelichting ITX-keuze:
De keuze in leverbare ITX-moederborden is beperkt tot 5 stuks:
- De goedkopere ASRock ITX is afgevallen vanwege de 802.11ac wifi met enkele antenne (slechts 433mbps).
De overige 4 moederborden zijn beduidend duurder:
- De Gigabyte met 6+2 powerstages van 90A heeft een uitstekende stroomvoorziening en is het goedkoopste van de overige vier. De belangrijkste features zijn prima keuzes.
- Als je ook de ontbrekende front panel USB Type-C aansluiting wilt, dan kun je kiezen voor de duudere ASRock Phantom Gaming, de ASUS ROG Strix Gaming of de MSI Gaming Edge. Alleen de ASRock heeft de snelste Gen2 aansluiting van 10Gb/s.
Toelichting mATX-keuze:
mATX-moederborden worden door fabrikanten blijkbaar nog altijd gezien als een budgetkeuze, want high-end modellen ontbreken. Er is daarom ook geen advies gegeven voor een Ryzen 3900.
Een redelijk geprijsd moederbord met goede wifi is de ASUS Prime B550M. De ALC887 audiochip past bij het prijsniveau. Het ontbreken van een front panel Type-C header zal geen gemis zijn, want budgetbehuizingen bieden die mogelijkheid niet. Een USB Type-C ontsluiting had eigenlijk niet mogen ontbreken.
Gezien de vage specificaties van de stroomvoorziening lijkt een Ryzen 3600(X) hier wel het maximum.
De meerprijs van slechts 25,- voor een ASUS TUF Gaming levert een aanzienlijk beter moederbord op, die de meerprijs beslist rechtvaardigt:
- Betere stroomvoorziening
- 2,5Gb Lan
- Veel betere ALC1200 audiochip
- USB Type-C op het I/O-panel
Op veel punten is de ASUS TUF Gaming goed vergelijkbaar met de MSI Mortar. Beide zijn getest door HWI en ook de temperaturen zijn vrjiwel gelijk. De MSI is met wifi momenteel duurder dan de ASUS, maar biedt ook een header met een front panel Type-C aansluiting.
Zonder wifi zijn de prijzen van de MSI Mortar en de ASUS TUF Gaming vrijwel gelijk en is daarom gekozen voor de MSI MAG B550M Mortar.
Tenslotte de instapper: een goed moederbord voor een Ryzen 3600 zonder wifi: De Gigabyte B550M Aorus Pro.
Een goede stroomvoorziening voor deze prijsklasse. Een luxe ALC1200 audiochip. Een USB Type-C aansluiting op het I/O-panel en twee aansluitingen voor zowel RGB LED als adressable RGB. Dat maakt dit bord ook goed geschikt voor een gaming PC met verlichting.
Toelichting ATX-keuze:
Omdat de keus is ATX-moederborden erg groot is en ook het doel waarvoor een PC wordt gebruikt flink verschilt is dit zonder twijfel de lastigste categorie. Omdat ATX-moederborden vaak in wat grotere/luxere behuizingen worden gebouwd zijn we strenger geweest t.a.v. de featureset. Allen hebben een ALC 1200/1220 audiochip, een USB Type-C aansluiting op het I/O-panel, zowel twee RGB LED als twee adressable LED aansluitingen, een USB Flashback button en minimaal een 2,5Gb Lan aansluiting.
Een mooi bord voor een Ryzen 3600 is de Gigabyte Aorus Elite met een prima stroomvoorziening en alle hierboven genoemde features voor een nette prijs. Denk niet dat je nog een besparing kunt boeken door een mATX-uitvoering te kiezen met dezelfde naam, wat dat is een heel ander moederbord.
Alleen ASRock heeft een laag geprijsd Phantom Gaming ATX-moederbord met wifi, maar aangezien deze maximaal 433mbp levert en verder ook onder doet voor de Aorus Elite raden we eerder aan om daar een wifi kaartje of USB-Lan bij te kopen.
Voor een Ryzen 3700/3800 zijn de MSI Tomahawk en de ASUS Strix F-Gaming prima moederborden, waarvan de ASUS ook met wifi leverbaar is. Alleen de MSI heeft een front panel USB Type-C aansluiting. ASUS biedt een Intel 2,5Gb Lan en nog iets luxere audio.
Voor een Ryzen 3900/3950 valt de ASUS Strix E-Gaming op. Een net iets zwaardere stroomvoorziening als de Strix F-Gaming, maar nu ook met prima wifi en een front panel USB-Type-C aansluiting. De Gigabyte Aorus Master heeft geen wifi, maar valt op met zijn extreem zware stroomvoorziening en Thunderbolt header. Die zit echter op een prijsniveau, waarvoor je ook een goed X570-moederbord kunt aanschaffen.

## ASROCK
Onderwerp | B550 Taichi | B550 Extreme4 | B550 Steel Legend | B550 PG Velocita | B550 Pro4 | B550 Phantom Gaming 4/ac | B550 Phantom Gaming 4 | B550M Steel Legend | B550M Pro4 | B550M/ac | B550M-HDV | B550 Phantom Gaming-ITX/ax | B550M-ITX/ac
Form Factor | - ATX Form Factor: 12.0-in x 9.6-in, 30.5 cm x 24.4 cm | - ATX Form Factor: 12.0-in x 9.6-in, 30.5 cm x 24.4 cm | - ATX Form Factor: 12.0-in x 9.6-in, 30.5 cm x 24.4 cm | - ATX Form Factor: 12.0-in x 9.6-in, 30.5 cm x 24.4 cm | - ATX Form Factor: 12.0-in x 9.6-in, 30.5 cm x 24.4 cm | - ATX Form Factor: 12.0-in x 9.6-in, 30.5 cm x 24.4 cm | - ATX Form Factor: 12.0-in x 9.6-in, 30.5 cm x 24.4 cm | - Micro ATX Form Factor: 9.6-in x 9.6-in, 24.4 cm x 24.4 cm | - Micro ATX Form Factor: 9.6-in x 9.6-in, 24.4 cm x 24.4 cm | - Micro ATX Form Factor: 9.6-in x 9.6-in, 24.4 cm x 24.4 cm | - Micro ATX Form Factor: 9.0-in x 7.9-in, 23.0 cm x 20.1 cm | - Mini-ITX Form Factor: 6.7-in x 6.7-in, 17.0 cm x 17.0 cm | - Mini-ITX Form Factor: 6.7-in x 6.7-in, 17.0 cm x 17.0 cm
Stroomvoorziening | - 16 Power Phase design | - 14 Power Phase design | - 14 Power Phase design | - 14 Power Phase design | - 8 Power Phase design | - 8 Power Phase design | - 8 Power Phase design | - 10 Power Phase design | - 8 Power Phase design | - 8 Power Phase design | - 6 Power Phase design | - 8 Power Phase design | - 8 Power Phase design
Stroomvoorziening | - Digi Power design | - Digi Power design | - Digi Power design | - Digi Power design | - Digi Power design | - Digi Power design | - Digi Power design | - Digi Power design | - Digi Power design | - Digi Power design |  | - Digi Power design | - Digi Power design
Stroomvoorziening | - Premium 60A Power Choke - 50A Dr.MOS - Premium Memory Alloy Choke (Reduces 70% core loss compared to iron powder choke) - Nichicon 12K Black Caps (100% Japan made high quality conductive polymer capacitors) - I / O Armor | - Premium 60A Power Choke - 50A Dr.MOS - Premium Memory Alloy Choke (Reduces 70% core loss compared to iron powder choke) - Nichicon 12K Black Caps (100% Japan made high quality conductive polymer capacitors) - I / O Armor | - Premium 60A Power Choke - 50A Dr.MOS - Premium Memory Alloy Choke (Reduces 70% core loss compared to iron powder choke) - Nichicon 12K Black Caps (100% Japan made high quality conductive polymer capacitors) - I / O Armor | - Premium 60A Power Choke - 50A Dr.MOS - Premium Memory Alloy Choke (Reduces 70% core loss compared to iron powder choke) - Nichicon 12K Black Caps (100% Japan made high quality conductive polymer capacitors) - I / O Armor | - Premium 50A Power Choke | - Premium 50A Power Choke | - Premium 50A Power Choke | - Premium 60A Power Choke - 50A Dr.MOS - Nichicon 12K Black Caps (100% Japan made high quality conductive polymer capacitors) - I / O Armor | - Premium 50A Power Choke | - Premium 50A Power Choke | - Premium 50A Power Choke | - Premium 90A Power Choke - 90A Dr.MOS - Premium Memory Alloy Choke (Reduces 70% core loss compared to iron powder choke) - Nichicon 12K Black Caps (100% Japan made high quality conductive polymer capacitors) - I / O Armor | - Premium 60A Power Choke - 50A Dr.MOS
VRM Heatsink | - XXL Aluminum Alloy Heatsink | - XXL Aluminum Alloy Heatsink | - XXL Aluminum Alloy Heatsink | - XXL Aluminum Alloy Heatsink | - XXL Aluminum Alloy Heatsink | - XXL Aluminum Alloy Heatsink | - XXL Aluminum Alloy Heatsink | - XXL Aluminum Alloy Heatsink | - XXL Aluminum Alloy Heatsink | - XXL Aluminum Alloy Heatsink
PCB | - Matte Black PCB | - Matte Black PCB | - Matte Black PCB | - Matte Black PCB | - Sapphire Black PCB | - Sapphire Black PCB | - Sapphire Black PCB | - Matte Black PCB | - Sapphire Black PCB | - Sapphire Black PCB | - Sapphire Black PCB | - Matte Black PCB | - Sapphire Black PCB
PCB | - High Density Glass Fabric PCB | - High Density Glass Fabric PCB | - High Density Glass Fabric PCB | - High Density Glass Fabric PCB | - High Density Glass Fabric PCB | - High Density Glass Fabric PCB | - High Density Glass Fabric PCB | - High Density Glass Fabric PCB | - High Density Glass Fabric PCB | - High Density Glass Fabric PCB | - High Density Glass Fabric PCB | - High Density Glass Fabric PCB | - High Density Glass Fabric PCB
PCB | - 2oz Copper PCB | - 2oz Copper PCB | - 2oz Copper PCB | - 2oz Copper PCB | - Solid Capacitor design - 2oz Copper PCB | - Solid Capacitor design - 2oz Copper PCB | - Solid Capacitor design - 2oz Copper PCB | - 2oz Copper PCB | - Solid Capacitor design - 2oz Copper PCB | - Solid Capacitor design - 2oz Copper PCB | - Solid Capacitor design | - 8 Layer PCB - 2oz Copper PCB | - Solid Capacitor design
| ASRock Steel Slot Gen4< / b> | ASRock Steel Slot Gen4< / b> | ASRock Steel Slot Gen4< / b> | ASRock Steel Slot Gen4< / b> | ASRock Steel Slot Gen4< / b> | ASRock Steel Slot Gen4< / b> | ASRock Steel Slot Gen4< / b> | ASRock Steel Slot Gen4< / b> | ASRock Full Coverage M.2 Heatsink< / b> | ASRock Steel Slot Gen4< / b> |  | ASRock Steel Slot Gen4< / b> | ASRock Full Coverage M.2 Heatsink< / b>
| ASRock Full Coverage M.2 Heatsink< / b> | ASRock Full Coverage M.2 Heatsink< / b> | ASRock Full Coverage M.2 Heatsink< / b> | ASRock Full Coverage M.2 Heatsink< / b> | ASRock Full Coverage M.2 Heatsink< / b> | ASRock Hyper M.2< / b> (PCIe Gen4x4) | ASRock Hyper M.2< / b> (PCIe Gen4x4) | ASRock Full Coverage M.2 Heatsink< / b> |  |  |  | ASRock Full Coverage M.2 Heatsink< / b>
| ASRock Hyper M.2< / b> (PCIe Gen4x4) | ASRock Hyper M.2< / b> (PCIe Gen4x4) | ASRock Hyper M.2< / b> (PCIe Gen4x4) | ASRock Hyper M.2< / b> (PCIe Gen4x4) | ASRock Hyper M.2< / b> (PCIe Gen4x4) |  |  | ASRock Hyper M.2< / b> (PCIe Gen4x4) | ASRock Hyper M.2< / b> (PCIe Gen4x4) | ASRock Hyper M.2< / b> (PCIe Gen4x4) | ASRock Hyper M.2< / b> (PCIe Gen4x4) | ASRock Hyper M.2< / b> (PCIe Gen4x4) | ASRock Hyper M.2< / b> (PCIe Gen4x4)
| ASRock Ultra USB Power< / b> | ASRock Ultra USB Power< / b> | ASRock Ultra USB Power< / b> | ASRock Ultra USB Power< / b>
[5 empty] | ASRock POST Status Checker< / b> (PSC) | ASRock POST Status Checker< / b> (PSC) | ASRock POST Status Checker< / b> (PSC) | ASRock POST Status Checker< / b> (PSC) | ASRock POST Status Checker< / b> (PSC) | ASRock POST Status Checker< / b> (PSC)
| ASRock Full Spike Protection< / b> (for all USB, Audio, LAN Ports) | ASRock Full Spike Protection< / b> (for all USB, Audio, LAN Ports) | ASRock Full Spike Protection< / b> (for all USB, Audio, LAN Ports) | ASRock Full Spike Protection< / b> (for all USB, Audio, LAN Ports) | ASRock Full Spike Protection< / b> (for all USB, Audio, LAN Ports) | ASRock Full Spike Protection< / b> (for all USB, Audio, LAN Ports) | ASRock Full Spike Protection< / b> (for all USB, Audio, LAN Ports) | ASRock Full Spike Protection< / b> (for all USB, Audio, LAN Ports) | ASRock Full Spike Protection< / b> (for all USB, Audio, LAN Ports) | ASRock Full Spike Protection< / b> (for all USB, Audio, LAN Ports) | ASRock Full Spike Protection< / b> (for all USB, Audio, LAN Ports) | ASRock Full Spike Protection< / b> (for all USB, Audio, LAN Ports) | ASRock Full Spike Protection< / b> (for all USB, Audio, LAN Ports)
ATX | - 1 x 24 pin ATX Power Connector (Hi-Density Power Connector) | - 1 x 24 pin ATX Power Connector (Hi-Density Power Connector) | - 1 x 24 pin ATX Power Connector (Hi-Density Power Connector) | - 1 x 24 pin ATX Power Connector (Hi-Density Power Connector) | - 1 x 24 pin ATX Power Connector | - 1 x 24 pin ATX Power Connector | - 1 x 24 pin ATX Power Connector | - 1 x 24 pin ATX Power Connector (Hi-Density Power Connector) | - 1 x 24 pin ATX Power Connector | - 1 x 24 pin ATX Power Connector | - 1 x 24 pin ATX Power Connector | - 1 x 24 pin ATX Power Connector (Hi-Density Power Connector) | - 1 x 24 pin ATX Power Connector
EPS | - 2 x 8 pin 12V Power Connectors (Hi-Density Power Connector) | - 1 x 8 pin 12V Power Connector (Hi-Density Power Connector) - 1 x 4 pin 12V Power Connector (Hi-Density Power Connector) | - 1 x 8 pin 12V Power Connector (Hi-Density Power Connector) - 1 x 4 pin 12V Power Connector (Hi-Density Power Connector) | - 1 x 8 pin 12V Power Connector (Hi-Density Power Connector) - 1 x 4 pin 12V Power Connector (Hi-Density Power Connector) | - 1 x 8 pin 12V Power Connector - 1 x 4 pin 12V Power Connector | - 1 x 8 pin 12V Power Connector - 1 x 4 pin 12V Power Connector | - 1 x 8 pin 12V Power Connector - 1 x 4 pin 12V Power Connector | - 1 x 8 pin 12V Power Connector (Hi-Density Power Connector) - 1 x 4 pin 12V Power Connector (Hi-Density Power Connector) | - 1 x 8 pin 12V Power Connector | - 1 x 8 pin 12V Power Connector | - 1 x 4 pin 12V Power Connector | - 1 x 8 pin 12V Power Connector (Hi-Density Power Connector) | - 1 x 8 pin 12V Power Connector
Memory | - Dual Channel DDR4 Memory Technology | - Dual Channel DDR4 Memory Technology | - Dual Channel DDR4 Memory Technology | - Dual Channel DDR4 Memory Technology | - Dual Channel DDR4 Memory Technology | - Dual Channel DDR4 Memory Technology | - Dual Channel DDR4 Memory Technology | - Dual Channel DDR4 Memory Technology | - Dual Channel DDR4 Memory Technology | - Dual Channel DDR4 Memory Technology | - Dual Channel DDR4 Memory Technology | - Dual Channel DDR4 Memory Technology | - Dual Channel DDR4 Memory Technology
Memory | - 4 x DDR4 DIMM Slots | - 4 x DDR4 DIMM Slots | - 4 x DDR4 DIMM Slots | - 4 x DDR4 DIMM Slots | - 4 x DDR4 DIMM Slots | - 4 x DDR4 DIMM Slots | - 4 x DDR4 DIMM Slots | - 4 x DDR4 DIMM Slots | - 4 x DDR4 DIMM Slots | - 4 x DDR4 DIMM Slots | - 2 x DDR4 DIMM Slots | - 2 x DDR4 DIMM Slots | - 2 x DDR4 DIMM Slots
Memory | - AMD Ryzen series CPUs (Matisse) support DDR4 5000+(OC) / 4933(OC) / 4866(OC) / 4800(OC) / 4733(OC) / 4666(OC) / 4600(OC) / 4533(OC) / 4466(OC) / 4400(OC) / 4333(OC) / 4266(OC) / 4200(OC) / 4133(OC) / 4000(OC) / 3866(OC) / 3800(OC) / 3733(OC) / 3600(OC) / 3466(OC) / 3200 / 2933 / 2667 / 2400 / 2133 ECC & non-ECC, un-buffered memory* | - AMD Ryzen series CPUs (Matisse) support DDR4 4733+(OC) / 4666(OC) / 4600(OC) / 4533(OC) / 4466(OC) / 4400(OC) / 4333(OC) / 4266(OC) / 4200(OC) / 4133(OC) / 4000(OC) / 3866(OC) / 3800(OC) / 3733(OC) / 3600(OC) / 3466(OC) / 3200 / 2933 / 2667 / 2400 / 2133 ECC & non-ECC, un-buffered memory* | - AMD Ryzen series CPUs (Matisse) support DDR4 4733+(OC) / 4666(OC) / 4600(OC) / 4533(OC) / 4466(OC) / 4400(OC) / 4333(OC) / 4266(OC) / 4200(OC) / 4133(OC) / 4000(OC) / 3866(OC) / 3800(OC) / 3733(OC) / 3600(OC) / 3466(OC) / 3200 / 2933 / 2667 / 2400 / 2133 ECC & non-ECC, un-buffered memory* | - AMD Ryzen series CPUs (Matisse) support DDR4 4733+(OC) / 4666(OC) / 4600(OC) / 4533(OC) / 4466(OC) / 4400(OC) / 4333(OC) / 4266(OC) / 4200(OC) / 4133(OC) / 4000(OC) / 3866(OC) / 3800(OC) / 3733(OC) / 3600(OC) / 3466(OC) / 3200 / 2933 / 2667 / 2400 / 2133 ECC & non-ECC, un-buffered memory* | - AMD Ryzen series CPUs (Matisse) support DDR4 4533+(OC) / 4466(OC) / 4400(OC) / 4333(OC) / 4266(OC) / 4200(OC) / 4133(OC) / 4000(OC) / 3866(OC) / 3800(OC) / 3733(OC) / 3600(OC) / 3466(OC) / 3200 / 2933 / 2667 / 2400 / 2133 ECC & non-ECC, un-buffered memory* | - AMD Ryzen series CPUs (Matisse) support DDR4 4533+(OC) / 4466(OC) / 4400(OC) / 4333(OC) / 4266(OC) / 4200(OC) / 4133(OC) / 4000(OC) / 3866(OC) / 3800(OC) / 3733(OC) / 3600(OC) / 3466(OC) / 3200 / 2933 / 2667 / 2400 / 2133 ECC & non-ECC, un-buffered memory* | - AMD Ryzen series CPUs (Matisse) support DDR4 4533+(OC) / 4466(OC) / 4400(OC) / 4333(OC) / 4266(OC) / 4200(OC) / 4133(OC) / 4000(OC) / 3866(OC) / 3800(OC) / 3733(OC) / 3600(OC) / 3466(OC) / 3200 / 2933 / 2667 / 2400 / 2133 ECC & non-ECC, un-buffered memory* | - AMD Ryzen series CPUs (Matisse) support DDR4 4533+(OC) / 4466(OC) / 4400(OC) / 4333(OC) / 4266(OC) / 4200(OC) / 4133(OC) / 4000(OC) / 3866(OC) / 3800(OC) / 3733(OC) / 3600(OC) / 3466(OC) / 3200 / 2933 / 2667 / 2400 / 2133 ECC & non-ECC, un-buffered memory* | - AMD Ryzen series CPUs (Matisse) support DDR4 4533+(OC) / 4466(OC) / 4400(OC) / 4333(OC) / 4266(OC) / 4200(OC) / 4133(OC) / 4000(OC) / 3866(OC) / 3800(OC) / 3733(OC) / 3600(OC) / 3466(OC) / 3200 / 2933 / 2667 / 2400 / 2133 ECC & non-ECC, un-buffered memory* | - AMD Ryzen series CPUs (Matisse) support DDR4 4533+(OC) / 4466(OC) / 4400(OC) / 4333(OC) / 4266(OC) / 4200(OC) / 4133(OC) / 4000(OC) / 3866(OC) / 3800(OC) / 3733(OC) / 3600(OC) / 3466(OC) / 3200 / 2933 / 2667 / 2400 / 2133 ECC & non-ECC, un-buffered memory* | - AMD Ryzen series CPUs (Matisse) support DDR4 4600+(OC) / 4533(OC) / 4466(OC) / 4400(OC) / 4333(OC) / 4333(OC) / 4266(OC) / 4200(OC) / 4133(OC) / 4000(OC) / 3866(OC) / 3800(OC) / 3733(OC) / 3600(OC) / 3466(OC) / 3200 / 2933 / 2667 / 2400 / 2133 ECC & non-ECC, un-buffered memory* | - AMD Ryzen series CPUs (Matisse) support DDR4 5100+(OC) / 5000(OC) / 4933(OC) / 4866(OC) / 4800(OC) / 4733(OC) / 4666(OC) / 4600(OC) / 4533(OC) / 4466(OC) / 4400(OC) / 4333(OC) / 4266(OC) / 4200(OC) / 4133(OC) / 4000(OC) / 3866(OC) / 3800(OC) / 3733(OC) / 3600(OC) / 3466(OC) / 3200 / 2933 / 2667 / 2400 / 2133 ECC & non-ECC, un-buffered memory* | - AMD Ryzen series CPUs (Matisse) support DDR4 4600+(OC) / 4533(OC) / 4466(OC) / 4400(OC) / 4333(OC) / 4333(OC) / 4266(OC) / 4200(OC) / 4133(OC) / 4000(OC) / 3866(OC) / 3800(OC) / 3733(OC) / 3600(OC) / 3466(OC) / 3200 / 2933 / 2667 / 2400 / 2133 ECC & non-ECC, un-buffered memory*
Memory | - AMD Next Generation Ryzen series APUs support DDR4 5200+(OC) / 5100(OC) / 5000(OC) / 4933(OC) / 4866(OC) / 4800(OC) / 4733(OC) / 4666(OC) / 4600(OC) / 4533(OC) / 4466(OC) / 4400(OC) / 4333(OC) / 4266(OC) / 4200(OC) / 4133(OC) / 4000(OC) / 3866(OC) / 3800(OC) / 3733(OC) / 3600(OC) / 3466(OC) / 3200 / 2933 / 2667 / 2400 / 2133 ECC & non-ECC, un-buffered memory* | - AMD Ryzen series APUs support DDR4 4733+(OC) / 4666(OC) / 4600(OC) / 4533(OC) / 4466(OC) / 4400(OC) / 4333(OC) / 4266(OC) / 4200(OC) / 4133(OC) / 4000(OC) / 3866(OC) / 3800(OC) / 3733(OC) / 3600(OC) / 3466(OC) / 3200 / 2933 / 2667 / 2400 / 2133 ECC & non-ECC, un-buffered memory* | - AMD Ryzen series APUs support DDR4 4733+(OC) / 4666(OC) / 4600(OC) / 4533(OC) / 4466(OC) / 4400(OC) / 4333(OC) / 4266(OC) / 4200(OC) / 4133(OC) / 4000(OC) / 3866(OC) / 3800(OC) / 3733(OC) / 3600(OC) / 3466(OC) / 3200 / 2933 / 2667 / 2400 / 2133 ECC & non-ECC, un-buffered memory* |  | - AMD Ryzen series APUs support DDR4 4733+(OC) / 4666(OC) / 4600(OC) / 4533(OC) / 4466(OC) / 4400(OC) / 4333(OC) / 4266(OC) / 4200(OC) / 4133(OC) / 4000(OC) / 3866(OC) / 3800(OC) / 3733(OC) / 3600(OC) / 3466(OC) / 3200 / 2933 / 2667 / 2400 / 2133 ECC & non-ECC, un-buffered memory* | - AMD Ryzen series APUs support DDR4 4733+(OC) / 4666(OC) / 4600(OC) / 4533(OC) / 4466(OC) / 4400(OC) / 4333(OC) / 4266(OC) / 4200(OC) / 4133(OC) / 4000(OC) / 3866(OC) / 3800(OC) / 3733(OC) / 3600(OC) / 3466(OC) / 3200 / 2933 / 2667 / 2400 / 2133 ECC & non-ECC, un-buffered memory* | - AMD Ryzen series APUs support DDR4 4733+(OC) / 4666(OC) / 4600(OC) / 4533(OC) / 4466(OC) / 4400(OC) / 4333(OC) / 4266(OC) / 4200(OC) / 4133(OC) / 4000(OC) / 3866(OC) / 3800(OC) / 3733(OC) / 3600(OC) / 3466(OC) / 3200 / 2933 / 2667 / 2400 / 2133 ECC & non-ECC, un-buffered memory* | - AMD Ryzen series APUs support DDR4 4733+(OC) / 4666(OC) / 4600(OC) / 4533(OC) / 4466(OC) / 4400(OC) / 4333(OC) / 4266(OC) / 4200(OC) / 4133(OC) / 4000(OC) / 3866(OC) / 3800(OC) / 3733(OC) / 3600(OC) / 3466(OC) / 3200 / 2933 / 2667 / 2400 / 2133 ECC & non-ECC, un-buffered memory* | - AMD Ryzen series APUs support DDR4 4733+(OC) / 4666(OC) / 4600(OC) / 4533(OC) / 4466(OC) / 4400(OC) / 4333(OC) / 4266(OC) / 4200(OC) / 4133(OC) / 4000(OC) / 3866(OC) / 3800(OC) / 3733(OC) / 3600(OC) / 3466(OC) / 3200 / 2933 / 2667 / 2400 / 2133 ECC & non-ECC, un-buffered memory* | - AMD Ryzen series APUs support DDR4 4733+(OC) / 4666(OC) / 4600(OC) / 4533(OC) / 4466(OC) / 4400(OC) / 4333(OC) / 4266(OC) / 4200(OC) / 4133(OC) / 4000(OC) / 3866(OC) / 3800(OC) / 3733(OC) / 3600(OC) / 3466(OC) / 3200 / 2933 / 2667 / 2400 / 2133 ECC & non-ECC, un-buffered memory* | - AMD Ryzen series APUs support DDR4 4733+(OC) / 4666(OC) / 4600(OC) / 4533(OC) / 4466(OC) / 4400(OC) / 4333(OC) / 4266(OC) / 4200(OC) / 4133(OC) / 4000(OC) / 3866(OC) / 3800(OC) / 3733(OC) / 3600(OC) / 3466(OC) / 3200 / 2933 / 2667 / 2400 / 2133 ECC & non-ECC, un-buffered memory* | - AMD Next Generation Ryzen series APUs support DDR4 5400+(OC) / 5300(OC) / 5200(OC) / 5100(OC) / 5000(OC) / 4933(OC) / 4866(OC) / 4800(OC) / 4733(OC) / 4666(OC) / 4600(OC) / 4533(OC) / 4466(OC) / 4400(OC) / 4333(OC) / 4266(OC) / 4200(OC) / 4133(OC) / 4000(OC) / 3866(OC) / 3800(OC) / 3733(OC) / 3600(OC) / 3466(OC) / 3200 / 2933 / 2667 / 2400 / 2133 ECC & non-ECC, un-buffered memory | - AMD Ryzen series APUs support DDR4 4733+(OC) / 4666(OC) / 4600(OC) / 4533(OC) / 4466(OC) / 4400(OC) / 4333(OC) / 4266(OC) / 4200(OC) / 4133(OC) / 4000(OC) / 3866(OC) / 3800(OC) / 3733(OC) / 3600(OC) / 3466(OC) / 3200 / 2933 / 2667 / 2400 / 2133 ECC & non-ECC, un-buffered memory*
Memory | - Max. capacity of system memory: 128GB** | - Max. capacity of system memory: 128GB** | - Max. capacity of system memory: 128GB** | - Max. capacity of system memory: 128GB** | - Max. capacity of system memory: 128GB* | - Max. capacity of system memory: 128GB** | - Max. capacity of system memory: 128GB** | - Max. capacity of system memory: 128GB** | - Max. capacity of system memory: 128GB** | - Max. capacity of system memory: 128GB** | - Max. capacity of system memory: 64GB** | - Max. capacity of system memory: 64GB** | - Max. capacity of system memory: 64GB**
Memory | - Supports Extreme Memory Profile (XMP) memory modules | - Supports Extreme Memory Profile (XMP) memory modules | - Supports Extreme Memory Profile (XMP) memory modules | - Supports Extreme Memory Profile (XMP) memory modules | - Supports Extreme Memory Profile (XMP) memory modules | - Supports Extreme Memory Profile (XMP) memory modules | - Supports Extreme Memory Profile (XMP) memory modules | - Supports Extreme Memory Profile (XMP) memory modules | - Supports Extreme Memory Profile (XMP) memory modules | - Supports Extreme Memory Profile (XMP) memory modules | - Supports Extreme Memory Profile (XMP) memory modules | - Supports Extreme Memory Profile (XMP) memory modules | - Supports Extreme Memory Profile (XMP) memory modules
Memory | - 15μ Gold Contact in DIMM Slots | - 15μ Gold Contact in DIMM Slots | - 15μ Gold Contact in DIMM Slots | - 15μ Gold Contact in DIMM Slots* | - 15μ Gold Contact in DIMM Slots | - 15μ Gold Contact in DIMM Slots | - 15μ Gold Contact in DIMM Slots | - 15μ Gold Contact in DIMM Slots | - 15μ Gold Contact in DIMM Slots* | - 15μ Gold Contact in DIMM Slots* | - 15μ Gold Contact in DIMM Slots* | - 15μ Gold Contact in DIMM Slots
Slots | - 3 x PCI Express x16 Slots (PCIE1 / PCIE3 / PCIE5: single at Gen4x16 (PCIE1); dual at Gen4x8 (PCIE1) / Gen4x8 (PCIE3); triple at Gen4x8 (PCIE1) / Gen4x8 (PCIE3) / Gen3x4 (PCIE5))* | - 2 x PCI Express x16 Slots (PCIE1: Gen4x16 mode; PCIE3: Gen3 x4 mode)* | - 2 x PCI Express x16 Slots (PCIE1: Gen4x16 mode; PCIE3: Gen3 x4 mode)* | - 2 x PCI Express x16 Slots (PCIE1: Gen4x16 mode; PCIE3: Gen3 x4 mode)* | - 2 x PCI Express x16 Slots (PCIE1: Gen4x16 mode; PCIE3: Gen3 x4 mode)* | - 2 x PCI Express x16 Slots (PCIE1: Gen4x16 mode; PCIE3: Gen3 x4 mode)* | - 2 x PCI Express x16 Slots (PCIE1: Gen4x16 mode; PCIE3: Gen3 x4 mode)* | - 2 x PCI Express x16 Slots (PCIE1: Gen4x16 mode; PCIE3: Gen3 x4 mode)* | - 2 x PCI Express x16 Slots (PCIE1: Gen4x16 mode; PCIE3: Gen3 x4 mode)* | - 2 x PCI Express x16 Slots (PCIE1: Gen4x16 mode; PCIE3: Gen3 x4 mode)* | - 1 x PCI Express 4.0 x16 Slot (PCIE1: x16 mode)* | - 1 x PCI Express x16 Slot (PCIE1: Gen4x16 mode)* | - 1 x PCI Express 4.0 x16 Slot (PCIE1: x16 mode)*
Slots | - 1 x Vertical M.2 Socket (Key E) with the bundled WiFi-802.11ax module (on the rear I / O) | - 1 x M.2 Socket (Key E), supports type 2230 WiFi / BT module | - 1 x M.2 Socket (Key E), supports type 2230 WiFi / BT module | - 1 x M.2 Socket (Key E), supports type 2230 WiFi / BT module | - 1 x M.2 Socket (Key E), supports type 2230 WiFi / BT module | - 1 x M.2 Socket (Key E) with the bundled WiFi-802.11ac module | - 1 x M.2 Socket (Key E) with the bundled WiFi-802.11ac module | - 1 x M.2 Socket (Key E), supports type 2230 WiFi / BT module | - 1 x M.2 Socket (Key E), supports type 2230 WiFi / BT module | - 1 x M.2 Socket (Key E) with the bundled WiFi-802.11ac module |  | - 1 x Vertical M.2 Socket (Key E) with the bundled WiFi-802.11ax module (on the rear I / O) | - 1 x Vertical M.2 Socket (Key E) with the bundled WiFi-802.11ac module (on the rear I / O)
Slots | *If PCIE2 or PCIE4 is occupied, PCIE5 will downgrade to x2 mode. | [6 empty] | - 1 x PCI Express 3.0 x1 Slot | - 1 x PCI Express 3.0 x1 Slot | - 1 x PCI Express 3.0 x1 Slot | - 1 x PCI Express 3.0 x1 Slot |  | *Supports PCIe riser cards to extend x8 / x8 slots
Slots | - 15μ Gold Contact in VGA PCIe Slot (PCIE1) | - 15μ Gold Contact in VGA PCIe Slot (PCIE1) | - 15μ Gold Contact in VGA PCIe Slot (PCIE1) | - 15μ Gold Contact in VGA PCIe Slot (PCIE1) |  |  |  | - 15μ Gold Contact in VGA PCIe Slot (PCIE1) |  |  |  | - 15μ Gold Contact in VGA PCIe Slot (PCIE1) | - 15μ Gold Contact in DIMM Slots
SLI/Crossfire | - Supports AMD Quad CrossFireX™, 3-Way CrossFireX™ and CrossFireX™ | - Supports AMD Quad CrossFireX™ and CrossFireX™ | - Supports AMD Quad CrossFireX™ and CrossFireX™ | - Supports AMD Quad CrossFireX™ and CrossFireX™ | - Supports AMD Quad CrossFireX™ and CrossFireX™ | - Supports AMD Quad CrossFireX™ and CrossFireX™ | - Supports AMD Quad CrossFireX™ and CrossFireX™ | - Supports AMD Quad CrossFireX™ and CrossFireX™ | - Supports AMD Quad CrossFireX™ and CrossFireX™ | - Supports AMD Quad CrossFireX™ and CrossFireX™
| Supports NVMe SSD as boot disks | *Supports NVMe SSD as boot disks | *Supports NVMe SSD as boot disks | *Supports NVMe SSD as boot disks | *Supports NVMe SSD as boot disks | *Supports NVMe SSD as boot disks | *Supports NVMe SSD as boot disks | *Supports NVMe SSD as boot disks | *Supports NVMe SSD as boot disks | *Supports NVMe SSD as boot disks | *Supports NVMe SSD as boot disks | *Supports NVMe SSD as boot disks | Supports NVMe SSD as boot disks
Onboard graphics | - Integrated AMD Radeon™ Vega Series Graphics in Ryzen Series APU* | - Integrated AMD Radeon Vega Series Graphics in Ryzen Series APU* | - Integrated AMD Radeon™ Vega Series Graphics in Ryzen Series APU* | - Integrated AMD Radeon™ Vega Series Graphics in Ryzen Series APU* | - Integrated AMD Radeon Vega Series Graphics in Ryzen Series APU* | - Integrated AMD Radeon Vega Series Graphics in Ryzen Series APU* | - Integrated AMD Radeon Vega Series Graphics in Ryzen Series APU* | - Integrated AMD Radeon Vega Series Graphics in Ryzen Series APU* | - Integrated AMD Radeon™ Vega Series Graphics in Ryzen Series APU* | - Integrated AMD Radeon™ Vega Series Graphics in Ryzen Series APU* | - Integrated AMD Radeon Vega Series Graphics in Ryzen Series APU* | - Integrated AMD Radeon Vega Series Graphics in Ryzen Series APU* | - Integrated AMD Radeon™ Vega Series Graphics in Ryzen Series APU*
| - DirectX 12, Pixel Shader 5.0 | - DirectX 12, Pixel Shader 5.0 | - DirectX 12, Pixel Shader 5.0 | - DirectX 12, Pixel Shader 5.0 | - DirectX 12, Pixel Shader 5.0 | - DirectX 12, Pixel Shader 5.0 | - DirectX 12, Pixel Shader 5.0 | - DirectX 12, Pixel Shader 5.0 | - DirectX 12, Pixel Shader 5.0 | - DirectX 12, Pixel Shader 5.0 | - DirectX 12, Pixel Shader 5.0 | - DirectX 12, Pixel Shader 5.0 | - DirectX 12, Pixel Shader 5.0
| - Shared memory default 2GB. Max Shared memory supports up to 16GB.** | - Shared memory default 2GB. Max Shared memory supports up to 16GB.** | - Shared memory default 2GB. Max Shared memory supports up to 16GB.** | - Shared memory default 2GB. Max Shared memory supports up to 16GB.** | - Shared memory default 2GB. Max Shared memory supports up to 16GB.** | - Shared memory default 2GB. Max Shared memory supports up to 16GB.** | - Shared memory default 2GB. Max Shared memory supports up to 16GB.** | - Shared memory default 2GB. Max Shared memory supports up to 16GB.** | - Shared memory default 2GB. Max Shared memory supports up to 16GB.** | - Shared memory default 2GB. Max Shared memory supports up to 16GB.** | - Shared memory default 2GB. Max Shared memory supports up to 16GB.** | - Shared memory default 2GB. Max Shared memory supports up to 16GB.** | - Shared memory default 2GB. Max Shared memory supports up to 16GB.**
| - Dual graphics output: support HDMI and DisplayPort 1.4 ports by independent display controllers - Supports HDMI 2.1 with max. resolution up to 4K x 2K (4096x2160) @ 60Hz - Supports DisplayPort 1.4 Input with max. resolution up to 5K (5120x2880)@120Hz | - Supports HDMI 2.1 with max. resolution up to 4K x 2K (4096x2160) @ 60Hz | - Dual graphics output: support HDMI and DisplayPort 1.4 ports by independent display controllers - Supports HDMI 2.1 with max. resolution up to 4K x 2K (4096x2160) @ 60Hz - Supports DisplayPort 1.4 Input with max. resolution up to 5K (5120x2880)@120Hz | - Supports HDMI 2.1 with max. resolution up to 4K x 2K (4096x2160) @ 60Hz | - Dual graphics output: support HDMI and D-Sub ports by independent display controllers - Supports HDMI 2.1 with max. resolution up to 4K x 2K (4096x2160) @ 60Hz - Supports D-Sub with max. resolution up to 1920x1200 @ 60Hz | - Supports HDMI 2.1 with max. resolution up to 4K x 2K (4096x2160) @ 60Hz | - Supports HDMI 2.1 with max. resolution up to 4K x 2K (4096x2160) @ 60Hz | - Dual graphics output: support HDMI and DisplayPort 1.4 ports by independent display controllers - Supports HDMI 2.1 with max. resolution up to 4K x 2K (4096x2160) @ 60Hz - Supports DisplayPort 1.4 Input with max. resolution up to 5K (5120x2880)@120Hz | - Three graphics output options: D-Sub, HDMI and DisplayPort 1.4 - Supports Triple Monitor - Supports HDMI 2.1 with max. resolution up to 4K x 2K (4096x2160) @ 60Hz - Supports DisplayPort 1.4 with max. resolution up to 5K (5120x2880)@120Hz - Supports D-Sub with max. resolution up to 1920x1200 @ 60Hz | - Supports HDMI 2.1 with max. resolution up to 4K x 2K (4096x2160) @ 60Hz | - Three graphics output options: D-Sub, DVI-D and HDMI - Supports Triple Monitor - Supports HDMI 2.1 with max. resolution up to 4K x 2K (4096x2160) @ 60Hz - Supports DVI-D with max. resolution up to 1920x1200 @ 60Hz - Supports D-Sub with max. resolution up to 1920x1200 @ 60Hz | - Dual graphics output: support HDMI and DisplayPort 1.4 ports by independent display controllers - Supports HDMI 2.1 with max. resolution up to 4K x 2K (4096x2160) @ 60Hz - Supports DisplayPort 1.4 Input with max. resolution up to 5K (5120x2880)@120Hz | - Dual graphics output: support HDMI and DisplayPort 1.4 ports by independent display controllers - Supports HDMI 2.1 with max. resolution up to 4K x 2K (4096x2160) @ 60Hz - Supports DisplayPort 1.4 Input with max. resolution up to 5K (5120x2880)@120Hz
| - Supports Auto Lip Sync, Deep Color (12bpc), xvYCC and HBR (High Bit Rate Audio) with HDMI 2.1 Port (Compliant HDMI monitor is required) | - Supports Auto Lip Sync, Deep Color (12bpc), xvYCC and HBR (High Bit Rate Audio) with HDMI 2.1 Port (Compliant HDMI monitor is required) | - Supports Auto Lip Sync, Deep Color (12bpc), xvYCC and HBR (High Bit Rate Audio) with HDMI 2.1 Port (Compliant HDMI monitor is required) | - Supports Auto Lip Sync, Deep Color (12bpc), xvYCC and HBR (High Bit Rate Audio) with HDMI 2.1 Port (Compliant HDMI monitor is required) | - Supports Auto Lip Sync, Deep Color (12bpc), xvYCC and HBR (High Bit Rate Audio) with HDMI 2.1 Port (Compliant HDMI monitor is required) | - Supports Auto Lip Sync, Deep Color (12bpc), xvYCC and HBR (High Bit Rate Audio) with HDMI 2.1 Port (Compliant HDMI monitor is required) | - Supports Auto Lip Sync, Deep Color (12bpc), xvYCC and HBR (High Bit Rate Audio) with HDMI 2.1 Port (Compliant HDMI monitor is required) | - Supports Auto Lip Sync, Deep Color (12bpc), xvYCC and HBR (High Bit Rate Audio) with HDMI 2.1 Port (Compliant HDMI monitor is required) | - Supports Auto Lip Sync, Deep Color (12bpc), xvYCC and HBR (High Bit Rate Audio) with HDMI 2.1 Port (Compliant HDMI monitor is required) | - Supports Auto Lip Sync, Deep Color (12bpc), xvYCC and HBR (High Bit Rate Audio) with HDMI 2.1 Port (Compliant HDMI monitor is required) | - Supports Auto Lip Sync, Deep Color (12bpc), xvYCC and HBR (High Bit Rate Audio) with HDMI 2.1 Port (Compliant HDMI monitor is required) | - Supports Auto Lip Sync, Deep Color (12bpc), xvYCC and HBR (High Bit Rate Audio) with HDMI 2.1 Port (Compliant HDMI monitor is required) | - Supports Auto Lip Sync, Deep Color (12bpc), xvYCC and HBR (High Bit Rate Audio) with HDMI 2.1 Port (Compliant HDMI monitor is required)
| - Supports HDR (High Dynamic Range) with HDMI 2.1 | - Supports HDR (High Dynamic Range) with HDMI 2.1 | - Supports HDR (High Dynamic Range) with HDMI 2.1 | - Supports HDR (High Dynamic Range) with HDMI 2.1 | - Supports HDR (High Dynamic Range) with HDMI 2.1 | - Supports HDR (High Dynamic Range) with HDMI 2.1 | - Supports HDR (High Dynamic Range) with HDMI 2.1 | - Supports HDR (High Dynamic Range) with HDMI 2.1 | - Supports HDR (High Dynamic Range) with HDMI 2.1 | - Supports HDR (High Dynamic Range) with HDMI 2.1 | - Supports HDR (High Dynamic Range) with HDMI 2.1 | - Supports HDR (High Dynamic Range) with HDMI 2.1 | - Supports HDR (High Dynamic Range) with HDMI 2.1
| - Supports HDCP 2.3 with HDMI 2.1 and DisplayPort 1.4 Ports | - Supports HDCP 2.3 with HDMI 2.1 Port | - Supports HDCP 2.3 with HDMI 2.1 and DisplayPort 1.4 Ports | - Supports HDCP 2.3 with HDMI 2.1 Port | - Supports HDCP 2.3 with HDMI 2.1 Port | - Supports HDCP 2.3 with HDMI 2.1 Port | - Supports HDCP 2.3 with HDMI 2.1 Port | - Supports HDCP 2.3 with HDMI 2.1 and DisplayPort 1.4 Ports | - Supports HDCP 2.3 with HDMI 2.1 and DisplayPort 1.4 Ports | - Supports HDCP 2.3 with HDMI 2.1 Port | - Supports HDCP 2.3 with DVI-D and HDMI 2.1 Ports | - Supports HDCP 2.3 with HDMI 2.1 and DisplayPort 1.4 Ports | - Supports HDCP 2.3 with HDMI 2.1 and DisplayPort 1.4 Ports
| - Supports 4K Ultra HD (UHD) playback with HDMI 2.1 and DisplayPort 1.4 Ports | - Supports 4K Ultra HD (UHD) playback with HDMI 2.1 Port | - Supports 4K Ultra HD (UHD) playback with HDMI 2.1 and DisplayPort 1.4 Ports | - Supports 4K Ultra HD (UHD) playback with HDMI 2.1 Port | - Supports 4K Ultra HD (UHD) playback with HDMI 2.1 Port | - Supports 4K Ultra HD (UHD) playback with HDMI 2.1 Port | - Supports 4K Ultra HD (UHD) playback with HDMI 2.1 Port | - Supports 4K Ultra HD (UHD) playback with HDMI 2.1 and DisplayPort 1.4 Ports | - Supports 4K Ultra HD (UHD) playback with HDMI 2.1 and DisplayPort 1.4 Ports | - Supports 4K Ultra HD (UHD) playback with HDMI 2.1 Port | - Supports 4K Ultra HD (UHD) playback with HDMI 2.1 Port | - Supports 4K Ultra HD (UHD) playback with HDMI 2.1 and DisplayPort 1.4 Ports | - Supports 4K Ultra HD (UHD) playback with HDMI 2.1 and DisplayPort 1.4 Ports
| - Supports Microsoft PlayReady | - Supports Microsoft PlayReady | - Supports Microsoft PlayReady | - Supports Microsoft PlayReady | - Supports Microsoft PlayReady | - Supports Microsoft PlayReady | - Supports Microsoft PlayReady | - Supports Microsoft PlayReady | - Supports Microsoft PlayReady | - Supports Microsoft PlayReady | - Supports Microsoft PlayReady | - Supports Microsoft PlayReady | - Supports Microsoft PlayReady
| *Actual support may vary by CPU | *Actual support may vary by CPU | *Actual support may vary by CPU | *Actual support may vary by CPU | *Actual support may vary by CPU | *Actual support may vary by CPU | *Actual support may vary by CPU | *Actual support may vary by CPU | *Actual support may vary by CPU | *Actual support may vary by CPU | *Actual support may vary by CPU | *Actual support may vary by CPU | *Actual support may vary by CPU
| **The Max shared memory 16GB requires 32GB system memory installed. | **The Max shared memory 16GB requires 32GB system memory installed. | **The Max shared memory 16GB requires 32GB system memory installed. | **The Max shared memory 16GB requires 32GB system memory installed. | **The Max shared memory 16GB requires 32GB system memory installed. | **The Max shared memory 16GB requires 32GB system memory installed. | **The Max shared memory 16GB requires 32GB system memory installed. | **The Max shared memory 16GB requires 32GB system memory installed. | **The Max shared memory 16GB requires 32GB system memory installed. | **The Max shared memory 16GB requires 32GB system memory installed. | **The Max shared memory 16GB requires 32GB system memory installed. | **The Max shared memory 16GB requires 32GB system memory installed. | **The Max shared memory 16GB requires 32GB system memory installed.
Audio | - 7.1 CH HD Audio with Content Protection (Realtek ALC1220 Audio Codec) | - 7.1 CH HD Audio with Content Protection (Realtek ALC1220 Audio Codec) | - 7.1 CH HD Audio with Content Protection (Realtek ALC1220 Audio Codec) | - 7.1 CH HD Audio with Content Protection (Realtek ALC1220 Audio Codec) | - 7.1 CH HD Audio with Content Protection (Realtek ALC1200 Audio Codec) | - 7.1 CH HD Audio with Content Protection (Realtek ALC1200 Audio Codec) | - 7.1 CH HD Audio with Content Protection (Realtek ALC1200 Audio Codec) | - 7.1 CH HD Audio with Content Protection (Realtek ALC1200 Audio Codec) | - 7.1 CH HD Audio with Content Protection (Realtek ALC1200 Audio Codec) | - 7.1 CH HD Audio with Content Protection (Realtek ALC1200 Audio Codec) | - 7.1 CH HD Audio (Realtek ALC887 Audio Codec) | - 7.1 CH HD Audio with Content Protection (Realtek ALC1220 Audio Codec) | - 7.1 CH HD Audio (Realtek ALC887 Audio Codec)
| - Premium Blu-ray Audio support | - Premium Blu-ray Audio support | - Premium Blu-ray Audio support | - Premium Blu-ray Audio support | - Premium Blu-ray Audio support | - Premium Blu-ray Audio support | - Premium Blu-ray Audio support | - Premium Blu-ray Audio support | - Premium Blu-ray Audio support | - Premium Blu-ray Audio support |  | - Premium Blu-ray Audio support
| - Supports Surge Protection | - Supports Surge Protection | - Supports Surge Protection | - Supports Surge Protection | - Supports Surge Protection | - Supports Surge Protection | - Supports Surge Protection | - Supports Surge Protection | - Supports Surge Protection | - Supports Surge Protection | - Supports Surge Protection | - Supports Surge Protection | - Supports Surge Protection
| - 120dB SNR DAC with Differential Amplifier | - 120dB SNR DAC with Differential Amplifier | - 120dB SNR DAC with Differential Amplifier | - 120dB SNR DAC with Differential Amplifier | [7 empty] | - 120dB SNR DAC with Differential Amplifier
| - NE5532 Premium Headset Amplifier for Front Panel Audio Connector (Supports up to 600 Ohm headsets) | - NE5532 Premium Headset Amplifier for Front Panel Audio Connector (Supports up to 600 Ohm headsets) | - NE5532 Premium Headset Amplifier for Front Panel Audio Connector (Supports up to 600 Ohm headsets) | - NE5532 Premium Headset Amplifier for Front Panel Audio Connector (Supports up to 600 Ohm headsets)
| - Pure Power-In | - Pure Power-In | - Pure Power-In | - Pure Power-In | [7 empty] | - Pure Power-In
| - Direct Drive Technology | - Direct Drive Technology | - Direct Drive Technology | - Direct Drive Technology | [7 empty] | - Direct Drive Technology
| - PCB Isolate Shielding | - PCB Isolate Shielding | - PCB Isolate Shielding | - PCB Isolate Shielding | - PCB Isolate Shielding | - PCB Isolate Shielding | - PCB Isolate Shielding | - PCB Isolate Shielding | - PCB Isolate Shielding | - PCB Isolate Shielding |  | - PCB Isolate Shielding
| - Impedance Sensing on Rear Out port | - Impedance Sensing on Rear Out port | - Impedance Sensing on Rear Out port | - Impedance Sensing on Rear Out port | - Individual PCB Layers for R / L Audio Channel | - Individual PCB Layers for R / L Audio Channel | - Individual PCB Layers for R / L Audio Channel |  |  |  |  | - Impedance Sensing on Rear Out port
| - Individual PCB Layers for R / L Audio Channel | - Individual PCB Layers for R / L Audio Channel | - Individual PCB Layers for R / L Audio Channel | - Individual PCB Layers for R / L Audio Channel | - Nahimic Audio | - Nahimic Audio | - Nahimic Audio | - Individual PCB Layers for R / L Audio Channel | - Individual PCB Layers for R / L Audio Channel | - Individual PCB Layers for R / L Audio Channel |  | - Individual PCB Layers for R / L Audio Channel
| - Gold Audio Jacks - 15μ Gold Audio Connector | - Gold Audio Jacks - 15μ Gold Audio Connector | - Gold Audio Jacks - 15μ Gold Audio Connector | - Gold Audio Jacks - 15μ Gold Audio Connector |  |  |  | - Gold Audio Jacks |  |  |  | - 15μ Gold Audio Connector
| - Nahimic Audio | - Nahimic Audio | - Nahimic Audio | - Nahimic Audio |  |  |  | - Nahimic Audio | - Nahimic Audio | - Nahimic Audio |  | - Nahimic Audio
LAN | - 2.5 Gigabit LAN 10 / 100 / 1000 / 2500 Mb / s | - 2.5 Gigabit LAN 10 / 100 / 1000 / 2500 Mb / s | - 2.5 Gigabit LAN 10 / 100 / 1000 / 2500 Mb / s | - 2.5 Gigabit LAN 10 / 100 / 1000 / 2500 Mb / s | - PCIE x1 Gigabit LAN 10 / 100 / 1000 Mb / s | - PCIE x1 Gigabit LAN 10 / 100 / 1000 Mb / s | - PCIE x1 Gigabit LAN 10 / 100 / 1000 Mb / s | - 2.5 Gigabit LAN 10 / 100 / 1000 / 2500 Mb / s | - PCIE x1 Gigabit LAN 10 / 100 / 1000 Mb / s | - PCIE x1 Gigabit LAN 10 / 100 / 1000 Mb / s | - PCIE x1 Gigabit LAN 10 / 100 / 1000 Mb / s | - 2.5 Gigabit LAN 10 / 100 / 1000 / 2500 Mb / s - GigaLAN Intel I225V | - PCIE x1 Gigabit LAN 10 / 100 / 1000 Mb / s
LAN | - GigaLAN Intel I225V - Supports Wake-On-LAN | - Dragon RTL8125BG - Supports Dragon 2.5G LAN Software - Smart Auto Adjust Bandwidth Control - Visual User Friendly UI - Visual Network Usage Statistics - Optimized Default Setting for Game, Browser, and Streaming Modes - User Customized Priority Control - Supports Wake-On-LAN | - Dragon RTL8125BG - Supports Dragon 2.5G LAN Software - Smart Auto Adjust Bandwidth Control - Visual User Friendly UI - Visual Network Usage Statistics - Optimized Default Setting for Game, Browser, and Streaming Modes - User Customized Priority Control - Supports Wake-On-LAN | - Dragon RTL8125BG - Supports Phantom Gaming LAN Software - Smart Auto Adjust Bandwidth Control - Visual User Friendly UI - Visual Network Usage Statistics - Optimized Default Setting for Game, Browser, and Streaming Modes - User Customized Priority Control - Supports Wake-On-LAN | - Realtek RTL8111H - Supports Wake-On-LAN | - Realtek RTL8111H - Supports Wake-On-LAN | - Realtek RTL8111H - Supports Wake-On-LAN | - Dragon RTL8125BG - Supports Dragon 2.5G LAN Software - Smart Auto Adjust Bandwidth Control - Visual User Friendly UI - Visual Network Usage Statistics - Optimized Default Setting for Game, Browser, and Streaming Modes - User Customized Priority Control - Supports Wake-On-LAN | - Realtek RTL8111H - Supports Wake-On-LAN | - Realtek RTL8111H - Supports Wake-On-LAN | - Realtek RTL8111H - Supports Wake-On-LAN | - Supports Wake-On-LAN | - Realtek RTL8111H - Supports Wake-On-LAN
| - Supports Lightning / ESD Protection | - Supports Lightning / ESD Protection | - Supports Lightning / ESD Protection | - Supports Lightning / ESD Protection | - Supports Lightning / ESD Protection | - Supports Lightning / ESD Protection | - Supports Lightning / ESD Protection | - Supports Lightning / ESD Protection | - Supports Lightning / ESD Protection | - Supports Lightning / ESD Protection | - Supports Lightning / ESD Protection | - Supports Lightning / ESD Protection | - Supports Lightning / ESD Protection
| - Supports Energy Efficient Ethernet 802.3az | - Supports Energy Efficient Ethernet 802.3az | - Supports Energy Efficient Ethernet 802.3az | - Supports Energy Efficient Ethernet 802.3az | - Supports Energy Efficient Ethernet 802.3az | - Supports Energy Efficient Ethernet 802.3az | - Supports Energy Efficient Ethernet 802.3az | - Supports Energy Efficient Ethernet 802.3az | - Supports Energy Efficient Ethernet 802.3az | - Supports Energy Efficient Ethernet 802.3az | - Supports Energy Efficient Ethernet 802.3az | - Supports Energy Efficient Ethernet 802.3az | - Supports Energy Efficient Ethernet 802.3az
| - Supports PXE | - Supports PXE | - Supports PXE | - Supports PXE | - Supports PXE | - Supports PXE | - Supports PXE | - Supports PXE | - Supports PXE | - Supports PXE | - Supports PXE | - Supports PXE | - Supports PXE
Wifi | - Intel 802.11ax WiFi Module - Supports IEEE 802.11a / b / g / n / ax - Supports Dual-Band (2.4 / 5 GHz) - Supports WiFi6 802.11ax (2.4Gbps) - 2 antennas to support 2 (Transmit) x 2 (Receive) diversity technology - Supports MU-MIMO |  |  |  |  | - Intel 802.11ac WiFi Module - Supports IEEE 802.11a / b / g / n / ac - Supports Dual-Band (2.4 / 5 GHz) - Supports high speed wireless connections up to 433Mbps |  |  |  | - Intel 802.11ac WiFi Module - Supports IEEE 802.11a / b / g / n / ac - Supports Dual-Band (2.4 / 5 GHz) - Supports high speed wireless connections up to 433Mbps |  | - Intel 802.11ax WiFi Module - Supports IEEE 802.11a / b / g / n / ax - Supports Dual-Band (2.4 / 5 GHz) - Supports WiFi6 802.11ax (2.4Gbps) - 2 antennas to support 2 (Transmit) x 2 (Receive) diversity technology - Supports MU-MIMO | - Intel 802.11ac WiFi Module - Supports IEEE 802.11a / b / g / n / ac - Supports Dual-Band (2.4 / 5 GHz) - Supports high speed wireless connections up to 433Mbps
Bluetooth | - Supports Bluetooth 5.1 + High speed class II |  |  |  |  | - Supports Bluetooth 4.2 + High speed class II |  |  |  | - Supports Bluetooth 4.2 + High speed class II |  | - Supports Bluetooth 5.1 + High speed class II | - Supports Bluetooth 4.2 + High speed class II
| - 2 x Antenna Ports | - 2 x Antenna Mounting Points | - 2 x Antenna Mounting Points | - 2 x Antenna Mounting Points | - Antenna Bracket | - 2 x Antenna Ports | - 2 x Antenna Ports | - 2 x Antenna Mounting Points | - Antenna Bracket | - 2 x Antenna Ports |  | - 2 x Antenna Ports | - 2 x Antenna Ports
PS2 |  | - 1 x PS / 2 Mouse / Keyboard Port | - 1 x PS / 2 Mouse / Keyboard Port | - 1 x PS / 2 Mouse / Keyboard Port | - 1 x PS / 2 Mouse / Keyboard Port | - 1 x PS / 2 Mouse / Keyboard Port | - 1 x PS / 2 Mouse / Keyboard Port | - 1 x PS / 2 Mouse / Keyboard Port | - 1 x PS / 2 Mouse / Keyboard Port | - 1 x PS / 2 Mouse / Keyboard Port | - 1 x PS / 2 Mouse / Keyboard Port |  | - 1 x PS / 2 Mouse / Keyboard Port
DP/HDMI/DVI/VGA | - 1 x HDMI Port - 1 x DisplayPort 1.4 | - 1 x HDMI Port | - 1 x HDMI Port - 1 x DisplayPort 1.4 | - 1 x HDMI Port | - 1 x D-Sub Port - 1 x HDMI Port | - 1 x HDMI Port | - 1 x HDMI Port | - 1 x HDMI Port - 1 x DisplayPort 1.4 | - 1 x D-Sub Port - 1 x HDMI Port - 1 x DisplayPort 1.4 | - 1 x HDMI Port | - 1 x D-Sub Port - 1 x DVI-D Port - 1 x HDMI Port | - 1 x HDMI Port - 1 x DisplayPort 1.4 | - 1 x HDMI Port - 1 x DisplayPort 1.4
SPDIF | - 1 x Optical SPDIF Out Port | - 1 x Optical SPDIF Out Port | - 1 x Optical SPDIF Out Port | - 1 x Optical SPDIF Out Port |  |  |  | - 1 x Optical SPDIF Out Port
USB | - 1 x USB 3.2 Gen2 Type-A Port (10 Gb / s) (Supports ESD Protection) | - 1 x USB 3.2 Gen2 Type-A Port (10 Gb / s) (Supports ESD Protection) | - 1 x USB 3.2 Gen2 Type-A Port (10 Gb / s) (Supports ESD Protection) | - 1 x USB 3.2 Gen2 Type-A Port (10 Gb / s) (Supports ESD Protection) | - 1 x USB 3.2 Gen2 Type-A Port (10 Gb / s) (Supports ESD Protection) | - 6 x USB 3.2 Gen1 Ports (Supports ESD Protection) | - 6 x USB 3.2 Gen1 Ports (Supports ESD Protection) | - 1 x USB 3.2 Gen2 Type-A Port (10 Gb / s) (Supports ESD Protection) | - 1 x USB 3.2 Gen2 Type-A Port (10 Gb / s) (Supports ESD Protection) | - 2 x USB 2.0 Ports (Supports ESD Protection) | - 2 x USB 2.0 Ports (Supports ESD Protection) | - 1 x USB 3.2 Gen2 Type-A Port (10 Gb / s) (Supports ESD Protection) | - 2 x USB 2.0 Ports (Supports ESD Protection)
USB | - 1 x USB 3.2 Gen2 Type-C Port (10 Gb / s) (Supports ESD Protection) | - 1 x USB 3.2 Gen2 Type-C Port (10 Gb / s) (Supports ESD Protection) | - 1 x USB 3.2 Gen2 Type-C Port (10 Gb / s) (Supports ESD Protection) | - 1 x USB 3.2 Gen2 Type-C Port (10 Gb / s) (Supports ESD Protection) | - 1 x USB 3.2 Gen2 Type-C Port (10 Gb / s) (Supports ESD Protection) |  |  | - 1 x USB 3.2 Gen2 Type-C Port (10 Gb / s) (Supports ESD Protection) | - 1 x USB 3.2 Gen2 Type-C Port (10 Gb / s) (Supports ESD Protection) |  |  | - 1 x USB 3.2 Gen2 Type-C Port (10 Gb / s) (Supports ESD Protection) | - 3 x USB 3.2 Gen1 Type-A Ports (Supports ESD Protection)
USB | - 4 x USB 3.2 Gen1 Ports (Supports ESD Protection)* | - 2 x USB 3.2 Gen1 Ports (Supports ESD Protection) | - 2 x USB 3.2 Gen1 Ports (Supports ESD Protection) | - 2 x USB 3.2 Gen1 Ports (Supports ESD Protection) | - 4 x USB 3.2 Gen1 Ports (Supports ESD Protection) |  |  | - 4 x USB 3.2 Gen1 Ports (ASMedia ASM1074 hub) (Supports ESD Protection) | - 4 x USB 3.2 Gen1 Ports (ASMedia ASM1074 hub) (Supports ESD Protection) | - 4 x USB 3.2 Gen1 Ports (ASMedia ASM1074 hub) (Supports ESD Protection) | - 4 x USB 3.2 Gen1 Ports (Supports ESD Protection) | - 4 x USB 3.2 Gen1 Ports (Supports ESD Protection) | - 1 x USB 3.2 Gen1 Type-C Port (Supports ESD Protection)
USB | - 2 x USB 2.0 Ports (Supports ESD Protection) *Ultra USB Power is supported on USB3_1_2 ports. | - 4 x USB 2.0 Ports (Supports ESD Protection)* *Ultra USB Power is supported on USB_34 ports. | - 4 x USB 2.0 Ports (Supports ESD Protection)* *Ultra USB Power is supported on USB_34 ports. | - 4 x USB 2.0 Ports (Supports ESD Protection)* *Ultra USB Power is supported on USB_34 ports. |  |  |  | - 2 x USB 2.0 Ports (Supports ESD Protection) | - 2 x USB 2.0 Ports (Supports ESD Protection)
USB | ACPI wake-up function is not supported on USB3_1_2 ports. | ACPI wake-up function is not supported on USB_34 ports. | ACPI wake-up function is not supported on USB_34 ports. | ACPI wake-up function is not supported on USB_34 ports.
LAN | - 1 x RJ-45 LAN Port with LED (ACT / LINK LED and SPEED LED) | - 1 x RJ-45 LAN Port with LED (ACT / LINK LED and SPEED LED) | - 1 x RJ-45 LAN Port with LED (ACT / LINK LED and SPEED LED) | - 1 x RJ-45 LAN Port with LED (ACT / LINK LED and SPEED LED) | - 1 x RJ-45 LAN Port with LED (ACT / LINK LED and SPEED LED) | - 1 x RJ-45 LAN Port with LED (ACT / LINK LED and SPEED LED) | - 1 x RJ-45 LAN Port with LED (ACT / LINK LED and SPEED LED) | - 1 x RJ-45 LAN Port with LED (ACT / LINK LED and SPEED LED) | - 1 x RJ-45 LAN Port with LED (ACT / LINK LED and SPEED LED) | - 1 x RJ-45 LAN Port with LED (ACT / LINK LED and SPEED LED) | - 1 x RJ-45 LAN Port with LED (ACT / LINK LED and SPEED LED) | - 1 x RJ-45 LAN Port with LED (ACT / LINK LED and SPEED LED) | - 1 x RJ-45 LAN Port with LED (ACT / LINK LED and SPEED LED)
CMOS | - 1 x Clear CMOS Button | [6 empty] | - 1 x Clear CMOS Button
BIOS Flashback | - 1 x BIOS Flashback Button
AUDIO | - HD Audio Jacks: Rear Speaker / Central / Bass / Line in / Front Speaker / Microphone (Gold Audio Jacks) | - HD Audio Jacks: Rear Speaker / Central / Bass / Line in / Front Speaker / Microphone (Gold Audio Jacks) | - HD Audio Jacks: Rear Speaker / Central / Bass / Line in / Front Speaker / Microphone (Gold Audio Jacks) | - HD Audio Jacks: Rear Speaker / Central / Bass / Line in / Front Speaker / Microphone (Gold Audio Jacks) | - HD Audio Jacks: Line in / Front Speaker / Microphone | - HD Audio Jacks: Line in / Front Speaker / Microphone | - HD Audio Jacks: Line in / Front Speaker / Microphone | - HD Audio Jacks: Rear Speaker / Central / Bass / Line in / Front Speaker / Microphone (Gold Audio Jacks) | - HD Audio Jacks: Line in / Front Speaker / Microphone | - HD Audio Jacks: Line in / Front Speaker / Microphone | - HD Audio Jacks: Line in / Front Speaker / Microphone | - HD Audio Jacks: Line in / Front Speaker / Microphone | - HD Audio Jacks: Line in / Front Speaker / Microphone
Storage | - 4 x SATA3 6.0 Gb / s Connectors, support RAID (RAID 0, RAID 1 and RAID 10), NCQ, AHCI and Hot Plug | - 6 x SATA3 6.0 Gb / s Connectors, support RAID (RAID 0, RAID 1 and RAID 10), NCQ, AHCI and Hot Plug* | - 6 x SATA3 6.0 Gb / s Connectors, support RAID (RAID 0, RAID 1 and RAID 10), NCQ, AHCI and Hot Plug* | - 6 x SATA3 6.0 Gb / s Connectors, support RAID (RAID 0, RAID 1 and RAID 10), NCQ, AHCI and Hot Plug* | - 6 x SATA3 6.0 Gb / s Connectors, support RAID (RAID 0, RAID 1 and RAID 10), NCQ, AHCI and Hot Plug* | - 4 x SATA3 6.0 Gb / s Connectors, support RAID (RAID 0, RAID 1 and RAID 10), NCQ, AHCI and Hot Plug | - 6 x SATA3 6.0 Gb / s Connectors, support RAID (RAID 0, RAID 1 and RAID 10), NCQ, AHCI and Hot Plug* | - 6 x SATA3 6.0 Gb / s Connectors, support RAID (RAID 0, RAID 1 and RAID 10), NCQ, AHCI and Hot Plug* | - 6 x SATA3 6.0 Gb / s Connectors, support RAID (RAID 0, RAID 1 and RAID 10), NCQ, AHCI and Hot Plug* | - 4 x SATA3 6.0 Gb / s Connectors, support RAID (RAID 0, RAID 1 and RAID 10), NCQ, AHCI and Hot Plug | - 4 x SATA3 6.0 Gb / s Connectors, support RAID (RAID 0, RAID 1 and RAID 10), NCQ, AHCI and Hot Plug | - 4 x SATA3 6.0 Gb / s Connectors, support RAID (RAID 0, RAID 1 and RAID 10), NCQ, AHCI and Hot Plug | - 4 x SATA3 6.0 Gb / s Connectors, support RAID (RAID 0, RAID 1 and RAID 10), NCQ, AHCI and Hot Plug
Storage | - 4 x SATA3 6.0 Gb / s Connectors by ASMedia ASM1061, support NCQ, AHCI and Hot Plug | - 1 x Hyper M.2 Socket (M2_1), supports M Key type 2230 / 2242 / 2260 / 2280 M.2 PCI Express module up to Gen4x4 (64 Gb / s) (with Matisse) or Gen3x4 (32 Gb / s)** | - 1 x Hyper M.2 Socket (M2_1), supports M Key type 2230 / 2242 / 2260 / 2280 M.2 PCI Express module up to Gen4x4 (64 Gb / s) (with Matisse) or Gen3x4 (32 Gb / s)** | - 1 x Hyper M.2 Socket (M2_1), supports M Key type 2230 / 2242 / 2260 / 2280 M.2 PCI Express module up to Gen4x4 (64 Gb / s) (with Matisse) or Gen3x4 (32 Gb / s)** | - 1 x Hyper M.2 Socket (M2_1), supports M Key type 2260 / 2280 / 22110 M.2 PCI Express module up to Gen4x4 (64 Gb / s) (with Matisse) or Gen3x4 (32 Gb / s)** | - 1 x Hyper M.2 Socket (M2_1), supports M Key type 2260 / 2280 / 22110 M.2 PCI Express module up to Gen4x4 (64 Gb / s) (with Matisse) or Gen3x4 (32 Gb / s)* | - 1 x Hyper M.2 Socket (M2_1), supports M Key type 2260 / 2280 / 22110 M.2 PCI Express module up to Gen4x4 (64 Gb / s) (with Matisse) or Gen3x4 (32 Gb / s)** | - 1 x Hyper M.2 Socket (M2_1), supports M Key type 2280 M.2 PCI Express module up to Gen4x4 (64 Gb / s) (with Matisse) or Gen3x4 (32 Gb / s)** | - 1 x Hyper M.2 Socket (M2_1), supports M Key type 2280 M.2 PCI Express module up to Gen4x4 (64 Gb / s) (with Matisse) or Gen3x4 (32 Gb / s)** | - 1 x Hyper M.2 Socket (M2_1), supports M Key type 2280 M.2 PCI Express module up to Gen4x4 (64 Gb / s) (with Matisse) or Gen3x4 (32 Gb / s) (with Renoir) | - 1 x Hyper M.2 Socket, supports M Key type 2242 / 2260 / 2280 M.2 SATA3 6.0 Gb / s module and M.2 PCI Express module up to Gen4x4 (64 Gb / s) (with Matisse) or Gen3x4 (32 Gb / s)* | - 1 x Hyper M.2 Socket (M2_1), supports M Key type 2280 M.2 PCI Express module up to Gen4x4 (64 Gb / s) (with Matisse) or Gen3x4 (32 Gb / s)* | - 1 x Hyper M.2 Socket (M2_1), supports M Key type 2280 M.2 SATA3 6.0 Gb / s module and M.2 PCI Express module up to Gen4x4 (64 Gb / s) (with Matisse) or Gen3x4 (32 Gb / s)**
Storage | - 1 x Hyper M.2 Socket (M2_1), supports M Key type 2242 / 2260 / 2280 M.2 PCI Express module up to Gen4x4 (64 Gb / s) (with Matisse) or Gen3x4 (32 Gb / s)* | - 1 x M.2 Socket (M2_2), supports M Key type 2230 / 2242 / 2260 / 2280 / 22110 M.2 SATA3 6.0 Gb / s module and M.2 PCI Express module up to Gen3 x2 (16 Gb / s)** | - 1 x M.2 Socket (M2_2), supports M Key type 2230 / 2242 / 2260 / 2280 / 22110 M.2 SATA3 6.0 Gb / s module and M.2 PCI Express module up to Gen3 x2 (16 Gb / s)** | - 1 x M.2 Socket (M2_2), supports M Key type 2230 / 2242 / 2260 / 2280 / 22110 M.2 SATA3 6.0 Gb / s module and M.2 PCI Express module up to Gen3 x2 (16 Gb / s)** | - 1 x M.2 Socket (M2_3), supports M Key type 2242 / 2260 / 2280 M.2 SATA3 6.0 Gb / s module and M.2 PCI Express module up to Gen3 x2 (16 Gb / s)** |  | - 1 x M.2 Socket (M2_3), supports M Key type 2242 / 2260 / 2280 M.2 SATA3 6.0 Gb / s module and M.2 PCI Express module up to Gen3 x2 (16 Gb / s)** | - 1 x M.2 Socket (M2_2), supports M Key type 2280 M.2 SATA3 6.0 Gb / s module and M.2 PCI Express module up to Gen3 x2 (16 Gb / s)** | - 1 x M.2 Socket (M2_2), supports M Key type 2280 M.2 SATA3 6.0 Gb / s module and M.2 PCI Express module up to Gen3 x2 (16 Gb / s)** |  |  | - 1 x Ultra M.2 Socket, supports M Key type 2280 M.2 SATA3 6.0 Gb / s module and M.2 PCI Express module up to Gen3 x4 (32 Gb / s)*
Storage | - 1 x Ultra M.2 Socket (M2_2), supports M Key type 2242 / 2260 / 2280 / 22110 M.2 SATA3 6.0 Gb / s module and M.2 PCI Express module up to Gen3 x4 (32 Gb / s)* | *M2_2 and SATA3_5_6 share lanes. If either one of them is in use, the other one will be disabled. | *M2_2 and SATA3_5_6 share lanes. If either one of them is in use, the other one will be disabled. | *M2_2 and SATA3_5_6 share lanes. If either one of them is in use, the other one will be disabled. | *M2_3 and SATA3_5_6 share lanes. If either one of them is in use, the other one will be disabled. |  | * M2_3 and SATA3_5_6 share lanes. If either one of them is in use, the other one will be disabled. | *M2_2 and SATA3_5_6 share lanes. If either one of them is in use, the other one will be disabled. | *M2_2 and SATA3_5_6 share lanes. If either one of them is in use, the other one will be disabled.
Storage | *Supports NVMe SSD as boot disks | **Supports NVMe SSD as boot disks | **Supports NVMe SSD as boot disks | **Supports NVMe SSD as boot disks | **Supports NVMe SSD as boot disks | *Supports NVMe SSD as boot disks | ** Supports NVMe SSD as boot disks | **Supports NVMe SSD as boot disks | **Supports NVMe SSD as boot disks | *Supports NVMe SSD as boot disks | *Supports NVMe SSD as boot disks | *Supports NVMe SSD as boot disks | *Supports NVMe SSD as boot disks
Storage | Supports ASRock U.2 Kit | Supports ASRock U.2 Kit | Supports ASRock U.2 Kit | Supports ASRock U.2 Kit | Supports ASRock U.2 Kit | Supports ASRock U.2 Kit | Supports ASRock U.2 Kit | Supports ASRock U.2 Kit | Supports ASRock U.2 Kit | Supports ASRock U.2 Kit | Supports ASRock U.2 Kit | Supports ASRock U.2 Kit (M2_1) | Supports ASRock U.2 Kit
Internal connector |  |  |  |  | - 1 x COM Port Header | - 1 x COM Port Header | - 1 x COM Port Header |  | - 1 x COM Port Header | - 1 x COM Port Header | - 1 x COM Port Header
Internal connector |  | - 1 x SPI TPM Header | - 1 x SPI TPM Header | - 1 x SPI TPM Header | - 1 x SPI TPM Header | - 1 x SPI TPM Header | - 1 x SPI TPM Header | - 1 x SPI TPM Header | - 1 x SPI TPM Header | - 1 x SPI TPM Header | - 1 x SPI TPM Header
Internal connector | - 1 x Power LED and Speaker Header | - 1 x Power LED and Speaker Header | - 1 x Power LED and Speaker Header | - 1 x Power LED and Speaker Header | - 1 x Power LED and Speaker Header | - 1 x Power LED and Speaker Header | - 1 x Power LED and Speaker Header | - 1 x Power LED and Speaker Header | - 1 x Power LED and Speaker Header | - 1 x Power LED and Speaker Header | - 1 x Chassis Intrusion and Speaker Header
Internal connector | - 2 x RGB LED Headers* *Support in total up to 12V / 3A, 36W LED Strip | - 2 x RGB LED Headers* *Support in total up to 12V / 3A, 36W LED Strip | - 2 x RGB LED Headers* *Support in total up to 12V / 3A, 36W LED Strip | - 2 x RGB LED Headers* *Support in total up to 12V / 3A, 36W LED Strip | - 2 x RGB LED Headers* *Support in total up to 12V / 3A, 36W LED Strip | - 2 x RGB LED Headers* *Support in total up to 12V / 3A, 36W LED Strip | - 2 x RGB LED Headers* *Support in total up to 12V / 3A, 36W LED Strip | - 2 x RGB LED Headers* *Support in total up to 12V / 3A, 36W LED Strip | - 2 x RGB LED Headers* *Support in total up to 12V / 3A, 36W LED Strip | - 2 x RGB LED Headers* *Support in total up to 12V / 3A, 36W LED Strip |  | - 1 x RGB LED Header* *Supports in total up to 12V / 3A, 36W LED Strip | - 1 x RGB LED Header* *Supports in total up to 12V / 3A, 36W LED Strip
Internal connector | - 2 x Addressable LED Headers** **Support in total up to 5V / 3A, 15W LED Strip | - 2 x Addressable LED Headers** **Support in total up to 5V / 3A, 15W LED Strip | - 2 x Addressable LED Headers** **Support in total up to 5V / 3A, 15W LED Strip | - 2 x Addressable LED Headers** **Support in total up to 5V / 3A, 15W LED Strip | - 2 x Addressable LED Headers** **Support in total up to 5V / 3A, 15W LED Strip | - 2 x Addressable LED Headers** **Support in total up to 5V / 3A, 15W LED Strip | - 2 x Addressable LED Headers** **Support in total up to 5V / 3A, 15W LED Strip | - 2 x Addressable LED Headers** **Support in total up to 5V / 3A, 15W LED Strip | - 2 x Addressable LED Headers** **Support in total up to 5V / 3A, 15W LED Strip | - 2 x Addressable LED Headers** **Support in total up to 5V / 3A, 15W LED Strip |  | - 1 x Addressable LED Header | - 1 x Addressable LED Header** **Supports in total up to 5V / 3A, 15W LED Strip
Internal connector | - 1 x CPU Fan Connector (4-pin)*** ***The CPU Fan Connector supports the CPU fan of maximum 1A (12W) fan power. | - 1 x CPU Fan Connector (4-pin)*** ***The CPU Fan Connector supports the CPU fan of maximum 1A (12W) fan power. | - 1 x CPU Fan Connector (4-pin)*** ***The CPU Fan Connector supports the CPU fan of maximum 1A (12W) fan power. | - 1 x CPU Fan Connector (4-pin)*** ***The CPU Fan Connector supports the CPU fan of maximum 1A (12W) fan power. | - 1 x CPU Fan Connector (4-pin)*** ***The CPU Fan Connector supports the CPU fan of maximum 1A (12W) fan power. | - 1 x CPU Fan Connector (4-pin)*** ***The CPU Fan Connector supports the CPU fan of maximum 1A (12W) fan power. | - 1 x CPU Fan Connector (4-pin)*** ***The CPU Fan Connector supports the CPU fan of maximum 1A (12W) fan power. | - 1 x CPU Fan Connector (4-pin)*** ***The CPU Fan Connector supports the CPU fan of maximum 1A (12W) fan power. | - 1 x CPU Fan Connector (4-pin)*** ***The CPU Fan Connector supports the CPU fan of maximum 1A (12W) fan power. | - 1 x CPU Fan Connector (4-pin)* *The CPU Fan Connector supports the CPU fan of maximum 1A (12W) fan power. | - 1 x CPU Fan Connector (4-pin)* *The CPU Fan Connector supports the CPU fan of maximum 1A (12W) fan power. | - 1 x CPU Fan Connector (4-pin) * The CPU Fan Connector supports the CPU fan of maximum 1A (12W) fan power. | - 1 x CPU Fan Connector (4-pin)*** ***The CPU Fan Connector supports the CPU fan of maximum 1A (12W) fan power.
Internal connector | - 1 x CPU / Water Pump Fan Connector (4-pin) (Smart Fan Speed Control)*** ***CPU_FAN2 / WP_3A supports the water cooler fan of maximum 3A (36W) fan power. | - 1 x CPU / Water Pump Fan Connector (4-pin) (Smart Fan Speed Control)**** ****CPU_FAN2 / WP_3A supports the water cooler fan of maximum 3A (36W) fan power. | - 1 x CPU / Water Pump Fan Connector (4-pin) (Smart Fan Speed Control)**** ****CPU_FAN2 / WP_3A supports the water cooler fan of maximum 3A (36W) fan power. | - 1 x CPU / Water Pump Fan Connector (4-pin) (Smart Fan Speed Control)**** ****CPU_FAN2 / WP_3A supports the water cooler fan of maximum 3A (36W) fan power. | - 1 x CPU / Water Pump Fan Connector (4-pin) (Smart Fan Speed Control) | - 1 x CPU / Water Pump Fan Connector (4-pin) (Smart Fan Speed Control) | - 1 x CPU / Water Pump Fan Connector (4-pin) (Smart Fan Speed Control) | - 1 x CPU / Water Pump Fan Connector (4-pin) (Smart Fan Speed Control) | - 1 x CPU / Water Pump Fan Connector (4-pin) (Smart Fan Speed Control) |  |  | - 1 x CPU / Water Pump Fan Connector (4-pin) (Smart Fan Speed Control) | - 2 x Chassis / Water Pump Fan Connectors (4-pin) (Smart Fan Speed Control)**** ****The Chassis / Water Pump Fan supports the water cooler fan of maximum 2A (24W) fan power.
Internal connector | - 5 x Chassis / Water Pump Fan Connectors (4-pin) (Smart Fan Speed Control)**** ****The Chassis / Water Pump Fan supports the water cooler fan of maximum 2A (24W) fan power. | - 5 x Chassis / Water Pump Fan Connectors (4-pin) (Smart Fan Speed Control)**** ****The Chassis / Water Pump Fan supports the water cooler fan of maximum 2A (24W) fan power. | - 5 x Chassis / Water Pump Fan Connectors (4-pin) (Smart Fan Speed Control)**** ****The Chassis / Water Pump Fan supports the water cooler fan of maximum 2A (24W) fan power. | - 5 x Chassis / Water Pump Fan Connectors (4-pin) (Smart Fan Speed Control)**** ****The Chassis / Water Pump Fan supports the water cooler fan of maximum 2A (24W) fan power. | - 4 x Chassis / Water Pump Fan Connectors (4-pin) (Smart Fan Speed Control)**** ****The Chassis / Water Pump Fan supports the water cooler fan of maximum 2A (24W) fan power. | - 4 x Chassis / Water Pump Fan Connectors (4-pin) (Smart Fan Speed Control)**** ****The Chassis / Water Pump Fan supports the water cooler fan of maximum 2A (24W) fan power. | - 4 x Chassis / Water Pump Fan Connectors (4-pin) (Smart Fan Speed Control)**** ****The Chassis / Water Pump Fan supports the water cooler fan of maximum 2A (24W) fan power. | - 4 x Chassis / Water Pump Fan Connectors (4-pin) (Smart Fan Speed Control)**** ****The Chassis / Water Pump Fan supports the water cooler fan of maximum 2A (24W) fan power. | - 4 x Chassis / Water Pump Fan Connectors (4-pin) (Smart Fan Speed Control)**** ****The Chassis / Water Pump Fan supports the water cooler fan of maximum 2A (24W) fan power. | - 3 x Chassis / Water Pump Fan Connectors (4-pin) (Smart Fan Speed Control)**** ****The Chassis / Water Pump Fan supports the water cooler fan of maximum 2A (24W) fan power. | - 2 x Chassis Fan Connectors (4-pin) (Smart Fan Speed Control)** **The Chassis Fan supports the water cooler fan of maximum 1A (12W) fan power. | - 1 x Chassis / Water Pump Fan Connector (4-pin) (Smart Fan Speed Control) * The Chassis / Water Pump Fan supports the water cooler fan of maximum 2A (24W) fan power.
Internal connector | [7 empty] | CPU_FAN2 / WP, CHA_FAN1 / WP, CHA_FAN2 / WP, CHA_FAN3 / WP and CHA_FAN4 / WP can auto detect if 3-pin or 4-pin fan is in use. | CPU_FAN2 / WP, CHA_FAN1 / WP, CHA_FAN2 / WP, CHA_FAN3 / WP and CHA_FAN4 / WP can auto detect if 3-pin or 4-pin fan is in use. | CHA_FAN1 / WP, CHA_FAN2 / WP and CHA_FAN4 / WP can auto detect if 3-pin or 4-pin fan is in use. | CHA_FAN2 can auto detect if 3-pin or 4-pin fan is in use. | * CPU_FAN2 / WP and CHA_FAN1 / WP can auto detect if 3-pin or 4-pin fan is in use. | CHA_FAN1 / WP and CHA_FAN2 / WP can auto detect if 3-pin or 4-pin fan is in use.
Internal connector | - 1 x Front Panel Audio Connector (15μ Gold Audio Connector) | - 1 x Front Panel Audio Connector (15μ Gold Audio Connector) | - 1 x Front Panel Audio Connector (15μ Gold Audio Connector) | - 1 x Front Panel Audio Connector (15μ Gold Audio Connector) | - 1 x Front Panel Audio Connector | - 1 x Front Panel Audio Connector | - 1 x Front Panel Audio Connector | - 1 x Front Panel Audio Connector | - 1 x Front Panel Audio Connector | - 1 x Front Panel Audio Connector | - 1 x Front Panel Audio Connector | - 1 x Front Panel Audio Connector (15μ Gold Audio Connector) | - 1 x Front Panel Audio Connector
Internal connector | - 2 x USB 2.0 Headers (Support 4 USB 2.0 ports) (Supports ESD Protection) | - 2 x USB 2.0 Headers (Support 4 USB 2.0 ports) (Supports ESD Protection) | - 2 x USB 2.0 Headers (Support 4 USB 2.0 ports) (Supports ESD Protection) | - 2 x USB 2.0 Headers (Support 4 USB 2.0 ports) (Supports ESD Protection) | - 2 x USB 2.0 Headers (Support 4 USB 2.0 ports) (Supports ESD Protection) | - 2 x USB 2.0 Headers (Support 4 USB 2.0 ports) (Supports ESD Protection) | - 2 x USB 2.0 Headers (Support 4 USB 2.0 ports) (Supports ESD Protection) | - 2 x USB 2.0 Headers (Support 4 USB 2.0 ports) (Supports ESD Protection) | - 2 x USB 2.0 Headers (Support 4 USB 2.0 ports) (Supports ESD Protection) | - 2 x USB 2.0 Headers (Support 4 USB 2.0 ports) (Supports ESD Protection) | - 2 x USB 2.0 Headers (Support 4 USB 2.0 ports) (Supports ESD Protection) | - 1 x USB 2.0 Header (Supports 2 USB 2.0 ports) (Supports ESD Protection) | - 1 x USB 2.0 Header (Supports 2 USB 2.0 ports) (Supports ESD Protection)
Internal connector | - 2 x USB 3.2 Gen1 Headers (Support 4 USB 3.2 Gen1 ports) (ASMedia ASM1074 hub) (Supports ESD Protection) | - 1 x USB 3.2 Gen1 Header (Supports 2 USB 3.2 Gen1 ports) (Supports ESD Protection) | - 1 x USB 3.2 Gen1 Header (Supports 2 USB 3.2 Gen1 ports) (Supports ESD Protection) | - 1 x USB 3.2 Gen1 Header (Supports 2 USB 3.2 Gen1 ports) (Supports ESD Protection) | - 1 x USB 3.2 Gen1 Header (Supports 2 USB 3.2 Gen1 ports) (Supports ESD Protection) | - 1 x USB 3.2 Gen1 Header (Supports 2 USB 3.2 Gen1 ports) (Supports ESD Protection) | - 1 x USB 3.2 Gen1 Header (Supports 2 USB 3.2 Gen1 ports) (Supports ESD Protection) | - 2 x USB 3.2 Gen1 Headers (Support 4 USB 3.2 Gen1 ports) (Supports ESD Protection) | - 2 x USB 3.2 Gen1 Headers (Support 4 USB 3.2 Gen1 ports) (Supports ESD Protection) | - 2 x USB 3.2 Gen1 Headers (Support 4 USB 3.2 Gen1 ports) (Supports ESD Protection) | - 1 x USB 3.2 Gen1 Header (Supports 2 USB 3.2 Gen1 ports) (Supports ESD Protection) | - 1 x USB 3.2 Gen1 Header (Supports 2 USB 3.2 Gen1 ports) (Supports ESD Protection) | - 1 x USB 3.2 Gen1 Header (Supports 2 USB 3.2 Gen1 ports) (Supports ESD Protection)
Internal connector | - 1 x Front Panel Type C USB 3.2 Gen2 Header (Supports ESD Protection) | - 1 x Front Panel Type C USB 3.2 Gen1 Header (Supports ESD Protection) | - 1 x Front Panel Type C USB 3.2 Gen1 Header (Supports ESD Protection) | - 1 x Front Panel Type C USB 3.2 Gen2 Header (Supports ESD Protection) | [7 empty] | - 1 x Front Panel Type C USB 3.2 Gen2 Header (Supports ESD Protection)
Internal connector | - 1 x Dr. Debug with LED - 1 x Power Button with LED - 1 x Reset Button with LED - 1 x Clear CMOS Button | - 1 x Dr. Debug with LED - 1 x Power Button with LED - 1 x Reset Button with LED | - 1 x Dr. Debug with LED | - 1 x Dr. Debug with LED - 1 x Power Button with LED - 1 x Reset Button with LED
Internal connector | CPU_FAN2 / WP_3A, CHA_FAN1 / WP, CHA_FAN2 / WP, CHA_FAN3 / WP, CHA_FAN4 / WP and CHA_FAN5 / WP can auto detect if 3-pin or 4-pin fan is in use. | CPU_FAN2 / WP_3A, CHA_FAN1 / WP, CHA_FAN2 / WP, CHA_FAN3 / WP, CHA_FAN4 / WP and CHA_FAN5 / WP can auto detect if 3-pin or 4-pin fan is in use. | CPU_FAN2 / WP_3A, CHA_FAN1 / WP, CHA_FAN2 / WP, CHA_FAN3 / WP, CHA_FAN4 / WP and CHA_FAN5 / WP can auto detect if 3-pin or 4-pin fan is in use. | CPU_FAN2 / WP_3A, CHA_FAN1 / WP, CHA_FAN2 / WP, CHA_FAN3 / WP, CHA_FAN4 / WP and CHA_FAN5 / WP can auto detect if 3-pin or 4-pin fan is in use. | CPU_FAN2 / WP, CHA_FAN1 / WP, CHA_FAN2 / WP, CHA_FAN3 / WP and CHA_FAN4 / WP can auto detect if 3-pin or 4-pin fan is in use. | CPU_FAN2 / WP, CHA_FAN1 / WP, CHA_FAN2 / WP, CHA_FAN3 / WP and CHA_FAN4 / WP can auto detect if 3-pin or 4-pin fan is in use. | CPU_FAN2 / WP, CHA_FAN1 / WP, CHA_FAN2 / WP, CHA_FAN3 / WP and CHA_FAN4 / WP can auto detect if 3-pin or 4-pin fan is in use.
| - 256Mb AMI UEFI Legal BIOS with GUI support | - 256Mb AMI UEFI Legal BIOS with GUI support | - 256Mb AMI UEFI Legal BIOS with GUI support | - 256Mb AMI UEFI Legal BIOS with GUI support | - 256Mb AMI UEFI Legal BIOS with GUI support | - 256Mb AMI UEFI Legal BIOS with GUI support | - 256Mb AMI UEFI Legal BIOS with GUI support | - 256Mb AMI UEFI Legal BIOS with GUI support | - 256Mb AMI UEFI Legal BIOS with GUI support | - 256Mb AMI UEFI Legal BIOS with GUI support | - 256Mb AMI UEFI Legal BIOS with GUI support | - 256Mb AMI UEFI Legal BIOS with GUI support | - 256Mb AMI UEFI Legal BIOS with GUI support
| - Supports "Plug and Play" | - Supports "Plug and Play" | - Supports "Plug and Play" | - Supports "Plug and Play" | - Supports "Plug and Play" | - Supports "Plug and Play" | - Supports "Plug and Play" | - Supports "Plug and Play" | - Supports "Plug and Play" | - Supports "Plug and Play" | - Supports "Plug and Play" | - Supports "Plug and Play" | - Supports "Plug and Play"
| - ACPI 5.1 compliance wake up events | - ACPI 5.1 compliance wake up events | - ACPI 5.1 compliance wake up events | - ACPI 5.1 compliance wake up events | - ACPI 5.1 compliance wake up events | - ACPI 5.1 compliance wake up events | - ACPI 5.1 compliance wake up events | - ACPI 5.1 compliance wake up events | - ACPI 5.1 compliance wake up events | - ACPI 5.1 compliance wake up events | - ACPI 5.1 compliance wake up events | - ACPI 5.1 compliance wake up events | - ACPI 5.1 compliance wake up events
| - Supports jumperfree | - Supports jumperfree | - Supports jumperfree | - Supports jumperfree | - Supports jumperfree | - Supports jumperfree | - Supports jumperfree | - Supports jumperfree | - Supports jumperfree | - Supports jumperfree | - Supports jumperfree | - Supports jumperfree | - Supports jumperfree
| - SMBIOS 2.3 support | - SMBIOS 2.3 support | - SMBIOS 2.3 support | - SMBIOS 2.3 support | - SMBIOS 2.3 support | - SMBIOS 2.3 support | - SMBIOS 2.3 support | - SMBIOS 2.3 support | - SMBIOS 2.3 support | - SMBIOS 2.3 support | - SMBIOS 2.3 support | - SMBIOS 2.3 support | - SMBIOS 2.3 support
| - CPU, CPU VDDCR_SOC, DRAM, VPPM, VTT_DDR Offset, CPU VDD 1.8 Voltage Multi-adjustment | - CPU, CPU VDDCR_SOC, DRAM, VPPM, VTT_DDR Offset, CPU VDD 1.8 Voltage Multi-adjustment | - CPU, CPU VDDCR_SOC, DRAM, VPPM, VTT_DDR Offset, CPU VDD 1.8 Voltage Multi-adjustment | - CPU, CPU VDDCR_SOC, DRAM, VPPM, VTT_DDR Offset, CPU VDD 1.8 Voltage Multi-adjustment | - CPU, CPU VDDCR_SOC, DRAM, VPPM, 1.05V_PROM_S5, 2.5V_PROM, +1.8VSB, VDDP Voltage Multi-adjustment | - CPU, CPU VDDCR_SOC, DRAM, VPPM, 1.05V_PROM_S5, 2.5V_PROM, +1.8VSB, VDDP Voltage Multi-adjustment | - CPU, CPU VDDCR_SOC, DRAM, VPPM, 1.05V_PROM_S5, 2.5V_PROM, +1.8VSB, VDDP Voltage Multi-adjustment | - CPU, CPU VDDCR_SOC, DRAM, VPPM, 1.05V_PROM_S5, 2.5V_PROM, +1.8VSB, VDDP Voltage Multi-adjustment | - CPU, CPU VDDCR_SOC, DRAM, VPPM, 1.05V_PROM_S5, 2.5V_PROM, +1.8VSB, VDDP Voltage Multi-adjustment | - CPU, CPU VDDCR_SOC, DRAM, VDDP Voltage Multi-adjustment | - CPU, CPU VDDCR_SOC, DRAM, VDDP Voltage Multi-adjustment | - CPU, CPU VDDCR_SOC, DRAM, VPPM, Chipset 1.05V, 2.50V, +1.8V, VDDP Voltage Multi-adjustment | - CPU, CPU VDDCR_SOC, DRAM, VPPM, +1.8VSB, VDDP Voltage Multi-adjustment
Software | - Drivers, Utilities, AntiVirus Software (Trial Version), Google Chrome Browser and Toolbar | - Drivers, Utilities, AntiVirus Software (Trial Version), Google Chrome Browser and Toolbar | - Drivers, Utilities, AntiVirus Software (Trial Version), Google Chrome Browser and Toolbar | - Drivers, Utilities, AntiVirus Software (Trial Version), Google Chrome Browser and Toolbar | - Drivers, Utilities, AntiVirus Software (Trial Version), Google Chrome Browser and Toolbar | - Drivers, Utilities, AntiVirus Software (Trial Version), Google Chrome Browser and Toolbar | - Drivers, Utilities, AntiVirus Software (Trial Version), Google Chrome Browser and Toolbar | - Drivers, Utilities, AntiVirus Software (Trial Version), Google Chrome Browser and Toolbar | - Drivers, Utilities, AntiVirus Software (Trial Version), Google Chrome Browser and Toolbar | - Drivers, Utilities, AntiVirus Software (Trial Version), Google Chrome Browser and Toolbar | - Drivers, Utilities, AntiVirus Software (Trial Version), Google Chrome Browser and Toolbar | - Drivers, Utilities, AntiVirus Software (Trial Version), Google Chrome Browser and Toolbar | - Drivers, Utilities, AntiVirus Software (Trial Version), Google Chrome Browser and Toolbar
Software | - ASRock Motherboard Utility (A-Tuning) | - ASRock Motherboard Utility (A-Tuning) | - ASRock Motherboard Utility (A-Tuning) | - ASRock Motherboard Utility (Phantom Gaming Tuning) | - ASRock Motherboard Utility (A-Tuning) | - ASRock Motherboard Utility (Phantom Gaming Tuning) | - ASRock Motherboard Utility (Phantom Gaming Tuning) | - ASRock Motherboard Utility (A-Tuning) | - ASRock Motherboard Utility (A-Tuning) | - ASRock Motherboard Utility (A-Tuning) | - ASRock Motherboard Utility (A-Tuning) | - ASRock Motherboard Utility (Phantom Gaming Tuning) | - ASRock Motherboard Utility (A-Tuning)
Software | - ASRock XFast LAN | - ASRock Dragon 2.5G LAN Software | - ASRock Dragon 2.5G LAN Software | - ASRock Phantom Gaming LAN Software | - ASRock XFast LAN | - ASRock XFast LAN | - ASRock XFast LAN |  | - ASRock XFast LAN | - ASRock XFast LAN | - ASRock XFast LAN | - ASRock XFast LAN | - ASRock XFast LAN
Software | - ASRock Polychrome SYNC | - ASRock Polychrome SYNC* | - ASRock Polychrome SYNC* | - ASRock Polychrome SYNC | - ASRock Polychrome SYNC | - ASRock Polychrome SYNC | - ASRock Polychrome SYNC | - ASRock Polychrome SYNC* |  | - ASRock Polychrome SYNC |  | - ASRock Polychrome SYNC | - ASRock Polychrome SYNC
Software |  |  |  | - ASRock Key Master* |  | - ASRock Key Master | - ASRock Key Master |  |  |  |  | - ASRock Key Master
UEFI | - ASRock Full HD UEFI | - ASRock Full HD UEFI | - ASRock Full HD UEFI | - ASRock Full HD UEFI | - ASRock Full HD UEFI | - ASRock Full HD UEFI | - ASRock Full HD UEFI | - ASRock Full HD UEFI | - ASRock Full HD UEFI | - ASRock Full HD UEFI | - ASRock Full HD UEFI | - ASRock Full HD UEFI | - ASRock Full HD UEFI
UEFI | - ASRock Instant Flash | - ASRock Instant Flash | - ASRock Instant Flash | - ASRock Instant Flash | - ASRock Instant Flash | - ASRock Instant Flash | - ASRock Instant Flash | - ASRock Instant Flash | - ASRock Instant Flash | - ASRock Instant Flash | - ASRock Instant Flash | - ASRock Instant Flash | - ASRock Instant Flash
UEFI
| *These utilities can be downloaded from ASRock Live Update & APP Shop. | *These utilities can be downloaded from ASRock Live Update & APP Shop. | *These utilities can be downloaded from ASRock Live Update & APP Shop. | *These utilities can be downloaded from ASRock Live Update & APP Shop. | *These utilities can be downloaded from ASRock Live Update & APP Shop. | *These utilities can be downloaded from ASRock Live Update & APP Shop. | *These utilities can be downloaded from ASRock Live Update & APP Shop. | *These utilities can be downloaded from ASRock Live Update & APP Shop. | *These utilities can be downloaded from ASRock Live Update & APP Shop. | *These utilities can be downloaded from ASRock Live Update & APP Shop. | *These utilities can be downloaded from ASRock Live Update & APP Shop. | *These utilities can be downloaded from ASRock Live Update & APP Shop. | *These utilities can be downloaded from ASRock Live Update & APP Shop.
| - Temperature Sensing: CPU, CPU / Water Pump, Chassis / Water Pump Fans | - Temperature Sensing: CPU, CPU / Water Pump, Chassis / Water Pump Fans | - Temperature Sensing: CPU, CPU / Water Pump, Chassis / Water Pump Fans | - Temperature Sensing: CPU, CPU / Water Pump, Chassis / Water Pump Fans | - Temperature Sensing: CPU, CPU / Water Pump, Chassis / Water Pump Fans | - Temperature Sensing: CPU, CPU / Water Pump, Chassis / Water Pump Fans | - Temperature Sensing: CPU, CPU / Water Pump, Chassis / Water Pump Fans | - Temperature Sensing: CPU, CPU / Water Pump, Chassis / Water Pump Fans | - Temperature Sensing: CPU, CPU / Water Pump, Chassis / Water Pump Fans | - Temperature Sensing: CPU, Chassis / Water Pump Fans | - Temperature Sensing: CPU, Chassis Fans | - Temperature Sensing: CPU, CPU / Water Pump, Chassis / Water Pump Fans | - Temperature Sensing: CPU, Chassis / Water Pump Fans
| - Fan Tachometer: CPU, CPU / Water Pump, Chassis / Water Pump Fans | - Fan Tachometer: CPU, CPU / Water Pump, Chassis / Water Pump Fans | - Fan Tachometer: CPU, CPU / Water Pump, Chassis / Water Pump Fans | - Fan Tachometer: CPU, CPU / Water Pump, Chassis / Water Pump Fans | - Fan Tachometer: CPU, CPU / Water Pump, Chassis / Water Pump Fans | - Fan Tachometer: CPU, CPU / Water Pump, Chassis / Water Pump Fans | - Fan Tachometer: CPU, CPU / Water Pump, Chassis / Water Pump Fans | - Fan Tachometer: CPU, CPU / Water Pump, Chassis / Water Pump Fans | - Fan Tachometer: CPU, CPU / Water Pump, Chassis / Water Pump Fans | - Fan Tachometer: CPU, Chassis / Water Pump Fans | - Fan Tachometer: CPU, Chassis Fans | - Fan Tachometer: CPU, CPU / Water Pump, Chassis / Water Pump Fans | - Fan Tachometer: CPU, Chassis / Water Pump Fans
| - Quiet Fan (Auto adjust chassis fan speed by CPU temperature): CPU, CPU / Water Pump, Chassis / Water Pump Fans | - Quiet Fan (Auto adjust chassis fan speed by CPU temperature): CPU, CPU / Water Pump, Chassis / Water Pump Fans | - Quiet Fan (Auto adjust chassis fan speed by CPU temperature): CPU, CPU / Water Pump, Chassis / Water Pump Fans | - Quiet Fan (Auto adjust chassis fan speed by CPU temperature): CPU, CPU / Water Pump, Chassis / Water Pump Fans | - Quiet Fan (Auto adjust chassis fan speed by CPU temperature): CPU, CPU / Water Pump, Chassis / Water Pump Fans | - Quiet Fan (Auto adjust chassis fan speed by CPU temperature): CPU, CPU / Water Pump, Chassis / Water Pump Fans | - Quiet Fan (Auto adjust chassis fan speed by CPU temperature): CPU, CPU / Water Pump, Chassis / Water Pump Fans | - Quiet Fan (Auto adjust chassis fan speed by CPU temperature): CPU, CPU / Water Pump, Chassis / Water Pump Fans | - Quiet Fan (Auto adjust chassis fan speed by CPU temperature): CPU, CPU / Water Pump, Chassis / Water Pump Fans | - Quiet Fan (Auto adjust chassis fan speed by CPU temperature): CPU, Chassis / Water Pump Fans | - Quiet Fan (Auto adjust chassis fan speed by CPU temperature): CPU, Chassis Fans | - Quiet Fan (Auto adjust chassis fan speed by CPU temperature): CPU, CPU / Water Pump, Chassis / Water Pump Fans | - Quiet Fan (Auto adjust chassis fan speed by CPU temperature): CPU, Chassis / Water Pump Fans
| - Fan Multi-Speed Control: CPU, CPU / Water Pump, Chassis / Water Pump Fans | - Fan Multi-Speed Control: CPU, CPU / Water Pump, Chassis / Water Pump Fans | - Fan Multi-Speed Control: CPU, CPU / Water Pump, Chassis / Water Pump Fans | - Fan Multi-Speed Control: CPU, CPU / Water Pump, Chassis / Water Pump Fans | - Fan Multi-Speed Control: CPU, CPU / Water Pump, Chassis / Water Pump Fans | - Fan Multi-Speed Control: CPU, CPU / Water Pump, Chassis / Water Pump Fans | - Fan Multi-Speed Control: CPU, CPU / Water Pump, Chassis / Water Pump Fans | - Fan Multi-Speed Control: CPU, CPU / Water Pump, Chassis / Water Pump Fans | - Fan Multi-Speed Control: CPU, CPU / Water Pump, Chassis / Water Pump Fans | - Fan Multi-Speed Control: CPU, Chassis / Water Pump Fans | - Fan Multi-Speed Control: CPU, Chassis Fans | - Fan Multi-Speed Control: CPU, CPU / Water Pump, Chassis / Water Pump Fans | - Fan Multi-Speed Control: CPU, Chassis / Water Pump Fans
| - Voltage monitoring: +12V, +5V, +3.3V, CPU Vcore, CPU VDDCR_SOC, DRAM, CPU VDD 1.8V | - Voltage monitoring: +12V, +5V, +3.3V, CPU Vcore, CPU VDDCR_SOC, DRAM, VPPM, CPU VDD 1.8V | - Voltage monitoring: +12V, +5V, +3.3V, CPU Vcore, CPU VDDCR_SOC, DRAM, VPPM, CPU VDD 1.8V | - Voltage monitoring: +12V, +5V, +3.3V, CPU Vcore, CPU VDDCR_SOC, DRAM, VPPM, CPU VDD 1.8V | - Voltage monitoring: +12V, +5V, +3.3V, CPU Vcore, CPU VDDCR_SOC, DRAM, VPPM, 1.05V_PROM_S5, +1.8V, VDDP | - Voltage monitoring: +12V, +5V, +3.3V, CPU Vcore, CPU VDDCR_SOC, DRAM, VPPM, 1.05V_PROM_S5, +1.8V, VDDP | - Voltage monitoring: +12V, +5V, +3.3V, CPU Vcore, CPU VDDCR_SOC, DRAM, VPPM, 1.05V_PROM_S5, +1.8V, VDDP | - Voltage monitoring: +12V, +5V, +3.3V, CPU Vcore, CPU VDDCR_SOC, DRAM, VPPM, 1.05V_PROM_S5, +1.8V, VDDP | - Voltage monitoring: +12V, +5V, +3.3V, CPU Vcore, CPU VDDCR_SOC, DRAM, VPPM, 1.05V_PROM_S5, +1.8V, VDDP | - Voltage monitoring: +12V, +5V, +3.3V, CPU Vcore, CPU VDDCR_SOC, DRAM, VPPM, +1.8V | - Voltage monitoring: +12V, +5V, +3.3V, CPU Vcore | - Voltage monitoring: +12V, +5V, +3.3V, CPU Vcore | - Voltage monitoring: +12V, +5V, +3.3V, CPU Vcore
- CASE OPEN detection
OS | - Microsoft Windows 10 64-bit | - Microsoft Windows 10 64-bit | - Microsoft Windows 10 64-bit | - Microsoft Windows 10 64-bit | - Microsoft Windows 10 64-bit | - Microsoft Windows 10 64-bit | - Microsoft Windows 10 64-bit | - Microsoft Windows 10 64-bit | - Microsoft Windows 10 64-bit | - Microsoft Windows 10 64-bit | - Microsoft Windows 10 64-bit | - Microsoft Windows 10 64-bit | - Microsoft Windows 10 64-bit
| - FCC, CE | - FCC, CE | - FCC, CE | - FCC, CE | - FCC, CE | - FCC, CE | - FCC, CE | - FCC, CE | - FCC, CE | - FCC, CE | - FCC, CE | - FCC, CE | - FCC, CE
| - ErP / EuP ready (ErP / EuP ready power supply is required) | - ErP / EuP ready (ErP / EuP ready power supply is required) | - ErP / EuP ready (ErP / EuP ready power supply is required) | - ErP / EuP ready (ErP / EuP ready power supply is required) | - ErP / EuP ready (ErP / EuP ready power supply is required) | - ErP / EuP ready (ErP / EuP ready power supply is required) | - ErP / EuP ready (ErP / EuP ready power supply is required) | - ErP / EuP ready (ErP / EuP ready power supply is required) | - ErP / EuP ready (ErP / EuP ready power supply is required) | - ErP / EuP ready (ErP / EuP ready power supply is required) | - ErP / EuP ready (ErP / EuP ready power supply is required) | - ErP / EuP ready (ErP / EuP ready power supply is required) | - ErP / EuP ready (ErP / EuP ready power supply is required)
| - Quick Installation Guide, Support CD | - Quick Installation Guide, Support CD | - Quick Installation Guide, Support CD | - Quick Installation Guide, Support CD | - Quick Installation Guide, Support CD, I / O Shield | - Quick Installation Guide, Support CD, I / O Shield | - Quick Installation Guide, Support CD, I / O Shield | - Quick Installation Guide, Support CD | - Quick Installation Guide, Support CD, I / O Shield | - Quick Installation Guide, Support CD, I / O Shield | - Quick Installation Guide, Support CD, I / O Shield | - Quick Installation Guide, Support CD | - Quick Installation Guide, Support CD, I / O Shield
Accesoires | - 4 x SATA Data Cables | - 4 x SATA Data Cables | - 2 x SATA Data Cables | - 4 x SATA Data Cables | - 2 x SATA Data Cables | - 2 x SATA Data Cables | - 2 x SATA Data Cables | - 2 x SATA Data Cables | - 2 x SATA Data Cables | - 2 x SATA Data Cables | - 2 x SATA Data Cables | - 2 x SATA Data Cables | - 2 x SATA Data Cables
Accesoires | - 1 x ASRock WiFi 2.4 / 5 GHz Antenna | - 3 x Screws for M.2 Sockets | - 3 x Screws for M.2 Sockets | - 3 x Screws for M.2 Sockets | - 3 x Screws for M.2 Sockets | - 2 x ASRock WiFi 2.4 / 5 GHz Antennas | - 3 x Screw for M.2 Socket | - 2 x Screws for M.2 Sockets | - 2 x Screws for M.2 Sockets | - 2 x ASRock WiFi 2.4 / 5 GHz Antennas | - 1 x Screw for M.2 Socket | - 1 x ASRock WiFi 2.4 / 5 GHz Antenna | - 2 x ASRock WiFi 2.4 / 5 GHz Antennas
Accesoires | - 1 x ASRock Screwdriver | - 2 x Standoffs for M.2 Sockets | - 2 x Standoffs for M.2 Sockets | - 2 x Standoffs for M.2 Sockets | - 1 x Standoff for M.2 Socket | - 1 x Screw for M.2 Socket |  |  |  | - 1 x Screw for M.2 Socket |  | - 1 x Screw for M.2 Socket
Accesoires | - 2 x Screws for M.2 Sockets
Accesoires | - 2 x Standoffs for M.2 Sockets

## ASUS
Onderwerp | TUF GAMING B550-PLUS (WI-FI) | TUF GAMING B550-PLUS | ROG STRIX B550-A GAMING | PRIME B550-PLUS | ROG STRIX B550-XE GAMING | ROG STRIX B550-E GAMING | ROG STRIX B550-F GAMING | ROG STRIX B550-F GAMING (WI-FI) | PRIME B550M-A | PRIME B550M-A (WI-FI) | PRIME B550M-K | TUF GAMING B550M-PLUS | TUF GAMING B550M-PLUS (WI-FI) | ROG STRIX B550-I GAMING
Form Factor | ATX Form Factor | ATX Form Factor | ATX Form Factor | ATX Form Factor | ATX Form Factor | ATX Form Factor | ATX Form Factor | ATX Form Factor | mATX Form Factor | mATX Form Factor | mATX Form Factor | mATX Form Factor | mATX Form Factor | Mini ITX Form Factor
Dimensions | 12 inch x 9.6 inch ( 30.5 cm x 24.4 cm ) | 12 inch x 9.6 inch ( 30.5 cm x 24.4 cm ) | 12 inch x 9.6 inch ( 30.5 cm x 24.4 cm ) | 12 inch x 9.6 inch ( 30.5 cm x 24.4 cm ) | 12 inch x 9.6 inch ( 30.5 cm x 24.4 cm ) | 12 inch x 9.6 inch ( 30.5 cm x 24.4 cm ) | 12 inch x 9.6 inch ( 30.5 cm x 24.4 cm ) | 12 inch x 9.6 inch ( 30.5 cm x 24.4 cm ) | 9.6 inch x 9.6 inch ( 24.4 cm x 24.4 cm ) | 9.6 inch x 9.6 inch ( 24.4 cm x 24.4 cm ) | 9.6 inch x 9.6 inch ( 24.4 cm x 24.4 cm ) | 9.6 inch x 9.6 inch ( 24.4 cm x 24.4 cm ) | 9.6 inch x 9.6 inch ( 24.4 cm x 24.4 cm ) | 6.7 inch x 6.7 inch ( 17 cm x 17 cm )
Ryzen 5000 |  |  |  |  | Ready | Bios vanaf 2020-08
Stroomvoorziening | 8+2 DrMOS power stages combine high- and low-side Mosfets, Digi+ VRM | 8+2 DrMOS power stages combine high- and low-side Mosfets, Digi+ VRM | 12+2 power stages combine high- and low-side Mosfets, Digi+ VRM | Digi+ VRM | 14+2 power stages van 90A, Digi+ VRM | 14+2 power stages combine high- and low-side Mosfets, Digi+ VRM | 12+2 power stages combine high- and low-side Mosfets, Digi+ VRM | 12+2 power stages combine high- and low-side Mosfets, Digi+ VRM | Digi+ VRM | Digi+ VRM | Digi+ VRM | 8+2 DrMOS power stages combine high- and low-side Mosfets, Digi+ VRM | 8+2 DrMOS power stages combine high- and low-side Mosfets, Digi+ VRM | 8+2 power stages combine high- and low-side Mosfets, Digi+ VRM
Memory | 3rd Gen AMD Ryzen™ Processors | 3rd Gen AMD Ryzen™ Processors | 3rd Gen AMD Ryzen™ Processors | 3rd Gen AMD Ryzen™ Processors | 3rd Gen AMD Ryzen™ Processors | 3rd Gen AMD Ryzen™ Processors | 3rd Gen AMD Ryzen™ Processors | 3rd Gen AMD Ryzen™ Processors | 3rd Gen AMD Ryzen™ Processors | 3rd Gen AMD Ryzen™ Processors | 3rd Gen AMD Ryzen™ Processors | 3rd Gen AMD Ryzen™ Processors | 3rd Gen AMD Ryzen™ Processors | 3rd Gen AMD Ryzen™ Processors
Memory | 4 x DIMM, Max. 128GB, DDR4 4600(O.C)/4400(O.C)/4266(O.C.)/4133(O.C.)/4000(O.C.)/3866(O.C.)/3733(O.C.)/3600(O.C.)/3466(O.C.)/3333(O.C.)/3200/3000/2800/2666/2400/2133 MHz Un-buffered Memory * | 4 x DIMM, Max. 128GB, DDR4 4600(O.C)/4400(O.C)/4266(O.C.)/4133(O.C.)/4000(O.C.)/3866(O.C.)/3733(O.C.)/3600(O.C.)/3466(O.C.)/3333(O.C.)/3200/3000/2800/2666/2400/2133 MHz Un-buffered Memory * | 4 x DIMM, Max. 128GB, DDR4 4600(O.C)/4400(O.C)/4133(O.C.)/4000(O.C.)/3866(O.C.)/3600(O.C.)/3466(O.C.)/3200/3000/2800/2666/2400/2133 MHz Un-buffered Memory | 4 x DIMM, Max. 128GB, DDR4 4600(O.C)/4400(O.C)/4266(O.C.)/4133(O.C.)/4000(O.C.)/3866(O.C.)/3733(O.C.)/3600(O.C.)/3466(O.C.)/3333(O.C.)/3200/3000/2800/2666/2400/2133 MHz ECC and non-ECC, Un-buffered Memory * | 4 x DIMM, Max. 128GB, DDR4 5100(O.C)/4800(O.C.)/4600(O.C)/4400(O.C)/4266(O.C.)/4133(O.C.)/4000(O.C.)/3866(O.C.)/3600(O.C.)/3466(O.C.)/3200/3000/2800/2666/2400/2133 MHz Un-buffered Memory | 4 x DIMM, Max. 128GB, DDR4 4600(O.C)/4400(O.C)/4266(O.C.)/4133(O.C.)/4000(O.C.)/3866(O.C.)/3600(O.C.)/3466(O.C.)/3200/3000/2800/2666/2400/2133 MHz Un-buffered Memory | 4 x DIMM, Max. 128GB, DDR4 4600(O.C)/4400(O.C)/4133(O.C.)/4000(O.C.)/3866(O.C.)/3600(O.C.)/3466(O.C.)/3200/3000/2800/2666/2400/2133 MHz Un-buffered Memory | 4 x DIMM, Max. 128GB, DDR4 4400(O.C)/4133(O.C.)/4000(O.C.)/3866(O.C.)/3600(O.C.)/3466(O.C.)/3200/3000/2800/2666/2400/2133 MHz Un-buffered Memory | 4 x DIMM, Max. 128GB, DDR4 4600(O.C)/4400(O.C)/4266(O.C.)/4133(O.C.)/4000(O.C.)/3866(O.C.)/3733(O.C.)/3600(O.C.)/3466(O.C.)/3333(O.C.)/3200/3000/2800/2666/2400/2133 MHz Un-buffered Memory * | 4 x DIMM, Max. 128GB, DDR4 4600(O.C)/4400(O.C)/4266(O.C.)/4133(O.C.)/4000(O.C.)/3866(O.C.)/3733(O.C.)/3600(O.C.)/3466(O.C.)/3333(O.C.)/3200/3000/2800/2666/2400/2133 MHz Un-buffered Memory * | 4 x DIMM, Max. 128GB, DDR4 4600(O.C)/4400(O.C)/4266(O.C.)/4133(O.C.)/4000(O.C.)/3866(O.C.)/3733(O.C.)/3600(O.C.)/3466(O.C.)/3333(O.C.)/3200/3000/2800/2666/2400/2133 MHz Un-buffered Memory * | 4 x DIMM, Max. 128GB, DDR4 4600(O.C)/4400(O.C)/4266(O.C.)/4133(O.C.)/4000(O.C.)/3866(O.C.)/3733(O.C.)/3600(O.C.)/3466(O.C.)/3333(O.C.)/3200/3000/2800/2666/2400/2133 MHz Un-buffered Memory * | 4 x DIMM, Max. 128GB, DDR4 4600(O.C)/4400(O.C)/4266(O.C.)/4133(O.C.)/4000(O.C.)/3866(O.C.)/3733(O.C.)/3600(O.C.)/3466(O.C.)/3333(O.C.)/3200/3000/2800/2666/2400/2133 MHz Un-buffered Memory * | 2 x DIMM, Max. 64GB, DDR4 5100(O.C)/5000(O.C)/4800(O.C.)/4600(O.C)/4400(O.C)/4266(O.C.)/4133(O.C.)/4000(O.C.)/3800(O.C.)/3600(O.C.)/3466(O.C.)/3400(O.C.)/3200/3000/2933/2800/2666/2400/2133 MHz Un-buffered Memory *
Memory | 3rd Gen AMD Ryzen™ with Radeon™ Graphics Processors | 3rd Gen AMD Ryzen™ with Radeon™ Graphics Processors | 3rd Gen AMD Ryzen™ and 3rd Gen AMD Ryzen™ with Radeon™ Graphics Processors | 3rd Gen AMD Ryzen™ with Radeon™ Graphics Processors | AMD Ryzen™ 4000 G-Series Desktop Processors | Next Generation AMD Ryzen PRO Processors | Next Generation AMD Ryzen PRO Processors |  | 3rd Gen AMD Ryzen™ with Radeon™ Graphics Processors | 3rd Gen AMD Ryzen™ with Radeon™ Graphics Processors | 3rd Gen AMD Ryzen™ with Radeon™ Graphics Processors | 3rd Gen AMD Ryzen™ with Radeon™ Graphics Processors | 3rd Gen AMD Ryzen™ with Radeon™ Graphics Processors
Memory | 4 x DIMM, Max. 128GB, DDR4 4800(O.C.)/4600(O.C)/4466(O.C.)/4400(O.C)/4266(O.C.)/4133(O.C.)/4000(O.C.)/3866(O.C.)/3733(O.C.)/3600(O.C.)/3466(O.C.)/3333(O.C.)/3200/3000/2800/2666/2400/2133 MHz Un-buffered Memory | 4 x DIMM, Max. 128GB, DDR4 4800(O.C.)/4600(O.C)/4466(O.C.)/4400(O.C)/4266(O.C.)/4133(O.C.)/4000(O.C.)/3866(O.C.)/3733(O.C.)/3600(O.C.)/3466(O.C.)/3333(O.C.)/3200/3000/2800/2666/2400/2133 MHz Un-buffered Memory | 4 x DIMM, Max. 128GB, DDR4 5100(O.C)/4800(O.C.)/4600(O.C)/4400(O.C)/4133(O.C.)/4000(O.C.)/3866(O.C.)/3600(O.C.)/3466(O.C.)/3200/3000/2800/2666/2400/2133 MHz Un-buffered Memory | 4 x DIMM, Max. 128GB, DDR4 4800(O.C.)/4600(O.C)/4466(O.C.)/4400(O.C)/4266(O.C.)/4133(O.C.)/4000(O.C.)/3866(O.C.)/3600(O.C.)/3466(O.C.)/3200/3000/2800/2666/2400/2133 MHz ECC and non-ECC, Un-buffered Memory | 4 x DIMM, Max. 128GB, DDR4 4866(O.C)/4600(O.C)/4400(O.C)/4266(O.C.)/4133(O.C.)/4000(O.C.)/3866(O.C.)/3600(O.C.)/3466(O.C.)/3200/3000/2800/2666/2400/2133 MHz Un-buffered Memory | 4 x DIMM, Max. 128GB, DDR4 5100(O.C)/4800(O.C.)/4600(O.C)/4400(O.C)/4266(O.C.)/4133(O.C.)/4000(O.C.)/3866(O.C.)/3600(O.C.)/3466(O.C.)/3200/3000/2800/2666/2400/2133 MHz Un-buffered Memory | 4 x DIMM, Max. 128GB, DDR4 5100(O.C)/5000(O.C)/4800(O.C.)/4600(O.C)/4400(O.C)/4133(O.C.)/4000(O.C.)/3866(O.C.)/3600(O.C.)/3466(O.C.)/3200/3000/2800/2666/2400/2133 MHz Un-buffered Memory |  | 4 x DIMM, Max. 128GB, DDR4 4800(O.C.)/4600(O.C)/4466(O.C.)/4400(O.C)/4266(O.C.)/4133(O.C.)/4000(O.C.)/3866(O.C.)/3733(O.C.)/3600(O.C.)/3466(O.C.)/3333(O.C.)/3200/3000/2800/2666/2400/2133 MHz Un-buffered Memory * | 4 x DIMM, Max. 128GB, DDR4 4800(O.C.)/4600(O.C)/4466(O.C.)/4400(O.C)/4266(O.C.)/4133(O.C.)/4000(O.C.)/3866(O.C.)/3733(O.C.)/3600(O.C.)/3466(O.C.)/3333(O.C.)/3200/3000/2800/2666/2400/2133 MHz Un-buffered Memory * | 4 x DIMM, Max. 128GB, DDR4 4800(O.C.)/4600(O.C)/4466(O.C.)/4400(O.C)/4266(O.C.)/4133(O.C.)/4000(O.C.)/3866(O.C.)/3733(O.C.)/3600(O.C.)/3466(O.C.)/3333(O.C.)/3200/3000/2800/2666/2400/2133 MHz Un-buffered Memory * | 4 x DIMM, Max. 128GB, DDR4 4800(O.C.)/4600(O.C)/4466(O.C.)/4400(O.C)/4266(O.C.)/4133(O.C.)/4000(O.C.)/3866(O.C.)/3733(O.C.)/3600(O.C.)/3466(O.C.)/3333(O.C.)/3200/3000/2800/2666/2400/2133 MHz Un-buffered Memory * | 4 x DIMM, Max. 128GB, DDR4 4800(O.C.)/4600(O.C)/4466(O.C.)/4400(O.C)/4266(O.C.)/4133(O.C.)/4000(O.C.)/3866(O.C.)/3733(O.C.)/3600(O.C.)/3466(O.C.)/3333(O.C.)/3200/3000/2800/2666/2400/2133 MHz Un-buffered Memory *
Memory | Dual Channel Memory Architecture ECC Memory (ECC mode) support varies by CPU. | Dual Channel Memory Architecture ECC Memory (ECC mode) support varies by CPU. | Dual Channel Memory Architecture OptiMem II ECC Memory (ECC mode) support varies by CPU. | Dual Channel Memory Architecture ECC Memory (ECC mode) support varies by CPU. | Dual Channel Memory Architecture OptiMem II ECC Memory (ECC mode) support varies by CPU. | Dual Channel Memory Architecture OptiMem II ECC Memory (ECC mode) support varies by CPU. | Dual Channel Memory Architecture OptiMem II ECC Memory (ECC mode) support varies by CPU. | Dual Channel Memory Architecture OptiMem II ECC Memory (ECC mode) support varies by CPU. | Dual Channel Memory Architecture ECC Memory (ECC mode) support varies by CPU. | Dual Channel Memory Architecture ECC Memory (ECC mode) support varies by CPU. | Dual Channel Memory Architecture ECC Memory (ECC mode) support varies by CPU. | Dual Channel Memory Architecture ECC Memory (ECC mode) support varies by CPU. | Dual Channel Memory Architecture ECC Memory (ECC mode) support varies by CPU. | Dual Channel Memory Architecture OptiMem II ECC Memory (ECC mode) support varies by CPU.
Graphics DP | 1 x DisplayPort 1.2 | 1 x DisplayPort 1.2 | 1 x DisplayPort 1.2 | 1 x DisplayPort 1.2 * | 1 x DisplayPort 1.2 | 1 x DisplayPort 1.2 | 1 x DisplayPort 1.2 | 1 x DisplayPort 1.2 |  |  |  | 1 x DisplayPort 1.2 | 1 x DisplayPort 1.2 | 1 x DisplayPort 1.4 *
Graphics HDMI | 1 x HDMI 2.1(4K@60HZ) | 1 x HDMI 2.1(4K@60HZ) | 1 x HDMI 2.1(4K@60HZ) | 1 x HDMI 2.1(4K@60HZ) | 1 x HDMI 2.1(4K@60HZ) | 1 x HDMI 2.1(4K@60HZ) | 1 x HDMI 2.1(4K@60HZ) | 1 x HDMI 2.1(4K@60HZ) | 1 x HDMI 2.1(4K@60HZ) | 1 x HDMI 2.1(4K@60HZ) | 1 x HDMI 2.1(4K@60HZ) | 1 x HDMI 2.1(4K@60HZ) | 1 x HDMI 2.1(4K@60HZ) | 1 x HDMI 2.1(4K@60HZ) *
Graphics DVI/VGA | [8 empty] | 1 x D-Sub 1 x DVI-D | 1 x D-Sub 1 x DVI-D | 1 x D-Sub 1 x DVI-D
Graphics | *Graphics specifications may vary between CPU types. | *Graphics specifications may vary between CPU types. | *Graphics specifications may vary between CPU types. | *Graphics specifications may vary between CPU types. | *Graphics specifications may vary between CPU types. | *Graphics specifications may vary between CPU types. | *Graphics specifications may vary between CPU types. | *Graphics specifications may vary between CPU types. | *Graphics specifications may vary between CPU types. | *Graphics specifications may vary between CPU types. | *Graphics specifications may vary between CPU types. | *Graphics specifications may vary between CPU types. | *Graphics specifications may vary between CPU types. | *Graphics specifications may vary between CPU types.
Multi-GPU Support | Supports AMD 2-Way CrossFireX Technology | Supports AMD 2-Way CrossFireX Technology | Supports AMD 2-Way CrossFireX Technology | Supports AMD 2-Way CrossFireX Technology | Supports NVIDIA 2-Way SLI® Technology Supports AMD 3-Way CrossFireX™ Technology | Supports NVIDIA 2-Way SLI® Technology Supports AMD 3-Way CrossFireX™ Technology | Supports AMD 2-Way CrossFireX Technology | Supports AMD 2-Way CrossFireX Technology |  |  |  | Supports AMD 2-Way CrossFireX Technology | Supports AMD 2-Way CrossFireX Technology
Expansion Slots | 3rd Gen AMD Ryzen™ Processors | 3rd Gen AMD Ryzen™ Processors | 3rd Gen AMD Ryzen™ Processors | 3rd Gen AMD Ryzen™ Processors | 3rd Gen AMD Ryzen™ Processors | 3rd Gen AMD Ryzen™ Processors | 3rd Gen AMD Ryzen™ Processors | 3rd Gen AMD Ryzen™ Processors | 3rd Gen AMD Ryzen™ Processors | 3rd Gen AMD Ryzen™ Processors | 3rd Gen AMD Ryzen™ Processors | 3rd Gen AMD Ryzen™ Processors | 3rd Gen AMD Ryzen™ Processors | 3rd Gen AMD Ryzen™ Processors
Expansion Slots | 1 x PCIe 4.0 x16 (x16 mode) | 1 x PCIe 4.0 x16 (x16 mode) | 1 x PCIe 4.0 x16 (x16 mode) | 1 x PCIe 4.0 x16 (x16 mode) | 2 x PCIe 4.0 x16 (x16 or dual x8) | 2 x PCIe 4.0 x16 (x16 or dual x8) | 1 x PCIe 4.0 x16 (x16 mode) | 1 x PCIe 4.0 x16 (x16 mode) | 1 x PCIe 4.0 x16 (x16 mode) | 1 x PCIe 4.0 x16 (x16 mode) | 1 x PCIe 4.0 x16 (x16 mode) | 1 x PCIe 4.0 x16 (x16 mode) | 1 x PCIe 4.0 x16 (x16 mode) | 1 x PCIe 4.0 x16 (x16 mode)
Expansion Slots | 3rd Gen AMD Ryzen™ with Radeon™ Graphics Processors | 3rd Gen AMD Ryzen™ with Radeon™ Graphics Processors |  | 3rd Gen AMD Ryzen™ with Radeon™ Graphics Processors |  |  |  |  | 3rd Gen AMD Ryzen™ with Radeon™ Graphics Processors | 3rd Gen AMD Ryzen™ with Radeon™ Graphics Processors | 3rd Gen AMD Ryzen™ with Radeon™ Graphics Processors | 3rd Gen AMD Ryzen™ with Radeon™ Graphics Processors | 3rd Gen AMD Ryzen™ with Radeon™ Graphics Processors
Expansion Slots | 1 x PCIe 3.0 x16 (x16 mode) | 1 x PCIe 3.0 x16 (x16 mode) |  | 1 x PCIe 3.0 x16 (x16 mode) |  |  |  |  | 1 x PCIe 3.0 x16 (x16 mode) | 1 x PCIe 3.0 x16 (x16 mode) | 1 x PCIe 3.0 x16 (x16 mode) | 1 x PCIe 3.0 x16 (x16 mode) | 1 x PCIe 3.0 x16 (x16 mode)
Expansion Slots | AMD B550 Chipset | AMD B550 Chipset | AMD B550 Chipset | AMD B550 Chipset | AMD B550 Chipset | AMD B550 Chipset | AMD B550 Chipset | AMD B550 Chipset | AMD B550 Chipset | AMD B550 Chipset | AMD B550 Chipset | AMD B550 Chipset | AMD B550 Chipset | AMD B550 Chipset
Expansion Slots | 1 x PCIe 3.0 x16 (x4 mode) 3 x PCIe 3.0 x1 * Support PCIe bifurcation for RAID on CPU function. | 1 x PCIe 3.0 x16 (x4 mode) 3 x PCIe 3.0 x1 * Support PCIe bifurcation for RAID on CPU function. | 1 x PCIe 3.0 x16 (x4 mode) * 3 x PCIe 3.0 x1 | 1 x PCIe 3.0 x16 (x4 mode) 3 x PCIe 3.0 x1 * Support PCIe bifurcation for RAID on CPU function. | 1 x PCIe 3.0 x16 (x4 mode) * 2 x PCIe 3.0 x1 | 1 x PCIe 3.0 x16 (x4 mode) * 2 x PCIe 3.0 x1 | 1 x PCIe 3.0 x16 (x4 mode) * 3 x PCIe 3.0 x1 | 1 x PCIe 3.0 x16 (x4 mode) * 3 x PCIe 3.0 x1 | 2 x PCIe 3.0 x1 | 2 x PCIe 3.0 x1 | 2 x PCIe 3.0 x1 | 1 x PCIe 3.0 x16 (x4 mode) 1 x PCIe 3.0 x1 * Support PCIe bifurcation for RAID on CPU function. | 1 x PCIe 3.0 x16 (x4 mode) 1 x PCIe 3.0 x1 * Support PCIe bifurcation for RAID on CPU function.
Storage-Total | Total supports 2 x M.2 slot(s) and 6 x SATA 6Gb/s ports | Total supports 2 x M.2 slot(s) and 6 x SATA 6Gb/s ports | Total supports 2 x M.2 slots and 6 x SATA 6Gb/s ports | Total supports 2 x M.2 slot(s) and 6 x SATA 6Gb/s ports | Total supports 2 x M.2 slots and 6 x SATA 6Gb/s ports | Total supports 2 x M.2 slots and 6 x SATA 6Gb/s ports | Total supports 2 x M.2 slots and 6 x SATA 6Gb/s ports | Total supports 2 x M.2 slots and 6 x SATA 6Gb/s ports | Total supports 2 x M.2 slot(s) and 4 x SATA 6Gb/s ports | Total supports 2 x M.2 slot(s) and 4 x SATA 6Gb/s ports | Total supports 2 x M.2 slot(s) and 4 x SATA 6Gb/s ports | Total supports 2 x M.2 slot(s) and 4 x SATA 6Gb/s ports | Total supports 2 x M.2 slot(s) and 4 x SATA 6Gb/s ports | Total supports 2 x M.2 slots and 4 x SATA 6Gb/s ports
Storage | 3rd Gen AMD Ryzen™ Processors : | 3rd Gen AMD Ryzen™ Processors : | 3rd Gen AMD Ryzen™ Processors : | 3rd Gen AMD Ryzen™ Processors : | 3rd Gen AMD Ryzen™ Processors : | 3rd Gen AMD Ryzen™ Processors : | 3rd Gen AMD Ryzen™ Processors : | 3rd Gen AMD Ryzen™ Processors : | 3rd Gen AMD Ryzen™ Processors : | 3rd Gen AMD Ryzen™ Processors : | 3rd Gen AMD Ryzen™ Processors : | 3rd Gen AMD Ryzen™ Processors : | 3rd Gen AMD Ryzen™ Processors : | 3rd Gen AMD Ryzen™ Processors :
Storage | 1 x M.2 Socket 3, with M key, type 2242/2260/2280/22110 storage devices support(SATA & PCIe 4.0 x4 mode) | 1 x M.2 Socket 3, with M key, type 2242/2260/2280/22110 storage devices support(SATA & PCIe 4.0 x4 mode) | 1 x M.2_1 socket 3, with M key, type 2242/2260/2280/22110 storage devices support(SATA & PCIe 4.0 x4 mode) | 1 x M.2 Socket 3, with M key, type 2242/2260/2280/22110 storage devices support(SATA & PCIe 4.0 x4 mode) | 1 x M.2_1 socket 3, with M key, type 2242/2260/2280/22110 storage devices support(SATA & PCIe 4.0 x4 mode) | 1 x M.2_1 socket 3, with M key, type 2242/2260/2280/22110 storage devices support(SATA & PCIe 4.0 x4 mode) | 1 x M.2_1 socket 3, with M key, type 2242/2260/2280/22110 storage devices support(SATA & PCIe 4.0 x4 mode) | 1 x M.2_1 socket 3, with M key, type 2242/2260/2280/22110 storage devices support(SATA & PCIe 4.0 x4 mode) | 1 x M.2_1 socket 3, with M Key, Type 2242/2260/2280/22110(PCIE 4.0 x4 and SATA modes) storage devices support | 1 x M.2_1 socket 3, with M Key, Type 2242/2260/2280/22110(PCIE 4.0 x4 and SATA modes) storage devices support | 1 x M.2_1 socket 3, with M Key, Type 2242/2260/2280/22110(PCIE 4.0 x4 and SATA modes) storage devices support | 1 x M.2_1 socket 3, with M Key, Type 2242/2260/2280 (PCIE 4.0 x4 and SATA modes) storage devices support | 1 x M.2_1 socket 3, with M Key, Type 2242/2260/2280 (PCIE 4.0 x4 and SATA modes) storage devices support | 1 x M.2_1 socket 3, with M Key, Type 2242/2260/2280 (PCIE 4.0 x4 and SATA modes) storage devices support
Storage | 3rd Gen AMD Ryzen™ with Radeon™ Graphics Processors : | 3rd Gen AMD Ryzen™ with Radeon™ Graphics Processors : |  | 3rd Gen AMD Ryzen™ with Radeon™ Graphics Processors : |  |  |  |  | 3rd Gen AMD Ryzen™ with Radeon™ Graphics Processors : | 3rd Gen AMD Ryzen™ with Radeon™ Graphics Processors : | 3rd Gen AMD Ryzen™ with Radeon™ Graphics Processors : | 3rd Gen AMD Ryzen™ with Radeon™ Graphics Processors : | 3rd Gen AMD Ryzen™ with Radeon™ Graphics Processors :
Storage | 1 x M.2 Socket 3, with M Key, Type 2242/2260/2280/22110(PCIE 3.0 x4 and SATA modes) storage devices support | 1 x M.2 Socket 3, with M Key, Type 2242/2260/2280/22110(PCIE 3.0 x4 and SATA modes) storage devices support |  | 1 x M.2 Socket 3, with M key, type 2242/2260/2280/22110 storage devices support (SATA & PCIE 3.0 x 4 mode) |  |  |  |  | 1 x M.2_1 socket 3, with M Key, Type 2242/2260/2280/22110(PCIE 3.0 x4 and SATA modes) storage devices support | 1 x M.2_1 socket 3, with M Key, Type 2242/2260/2280/22110(PCIE 3.0 x4 and SATA modes) storage devices support | 1 x M.2_1 socket 3, with M Key, Type 2242/2260/2280/22110(PCIE 3.0 x4 and SATA modes) storage devices support | 1 x M.2_1 socket 3, with M Key, Type 2242/2260/2280 (PCIE 3.0 x4 and SATA modes) storage devices support | 1 x M.2_1 socket 3, with M Key, Type 2242/2260/2280 (PCIE 3.0 x4 and SATA modes) storage devices support
Storage | AMD B550 Chipset : | AMD B550 Chipset : | AMD B550 Chipset : | AMD B550 Chipset : | AMD B550 Chipset : | AMD B550 Chipset : | AMD B550 Chipset : | AMD B550 Chipset : | AMD B550 Chipset : | AMD B550 Chipset : | AMD B550 Chipset : | AMD B550 Chipset : | AMD B550 Chipset : | AMD B550 Chipset :
Storage | 1 x M.2 Socket 3, with M Key, Type 2242/2260/2280/22110(PCIE 3.0 x4 and SATA modes) storage devices support*2 | 1 x M.2 Socket 3, with M Key, Type 2242/2260/2280/22110(PCIE 3.0 x4 and SATA modes) storage devices support*2 | 1 x M.2_2 socket 3, with M key, type 2242/2260/2280/22110 storage devices support (SATA & PCIE 3.0 x 4 mode)* | 1 x M.2 Socket 3, with M key, type 2242/2260/2280/22110 storage devices support (SATA & PCIE 3.0 x 4 mode)*2 | 1 x M.2_2 socket 3, with M key, type 2242/2260/2280/22110 storage devices support (SATA & PCIE 3.0 x 4 mode)* | 1 x M.2_2 socket 3, with M key, type 2242/2260/2280/22110 storage devices support (SATA & PCIE 3.0 x 4 mode)* | 1 x M.2_2 socket 3, with M key, type 2242/2260/2280/22110 storage devices support (SATA & PCIE 3.0 x 4 mode)* | 1 x M.2_2 socket 3, with M key, type 2242/2260/2280/22110 storage devices support (SATA & PCIE 3.0 x 4 mode)* | 1 x M.2_2 socket 3, with M Key, Type 2242/2260/2280 (PCIE 3.0 x4 and SATA modes) storage devices support | 1 x M.2_2 socket 3, with M Key, Type 2242/2260/2280 (PCIE 3.0 x4 and SATA modes) storage devices support | 1 x M.2_2 socket 3, with M Key, Type 2242/2260/2280 (PCIE 3.0 x4 and SATA modes) storage devices support | 1 x M.2_2 socket 3, with M Key, Type 2242/2260/2280/22110(PCIE 3.0 x4 and SATA modes) storage devices support | 1 x M.2_2 socket 3, with M Key, Type 2242/2260/2280/22110(PCIE 3.0 x4 and SATA modes) storage devices support | 1 x M.2_2 socket 3, with M Key, Type 2242/2260/2280 (PCIE 3.0 x4 and SATA modes) storage devices support
SATA | 6 x SATA 6Gb/s port(s), | 6 x SATA 6Gb/s port(s), | 6 x SATA 6Gb/s port(s) | 6 x SATA 6Gb/s port(s), *2 | 6 x SATA 6Gb/s port(s) | 6 x SATA 6Gb/s port(s) | 6 x SATA 6Gb/s port(s) | 6 x SATA 6Gb/s port(s) | 4 x SATA 6Gb/s port(s), | 4 x SATA 6Gb/s port(s), | 4 x SATA 6Gb/s port(s), | 4 x SATA 6Gb/s port(s), | 4 x SATA 6Gb/s port(s), | 4 x SATA 6Gb/s port(s),
SATA | Support Raid 0, 1, 5, 10 | Support Raid 0, 1, 5, 10 | Support Raid 0, 1, 10 | Support Raid 0, 1, 10 | Support Raid 0, 1, 10 | Support Raid 0, 1, 10 | Support Raid 0, 1, 10 | Support Raid 0, 1, 10 | Support Raid 0, 1, 10 | Support Raid 0, 1, 10 | Support Raid 0, 1, 10 | Support Raid 0, 1, 10 | Support Raid 0, 1, 10 | Support Raid 0, 1, 10
LAN | Realtek RTL8125B 2.5Gb Ethernet | Realtek RTL8125B 2.5Gb Ethernet | Intel® I225-V 2.5Gb Ethernet | Realtek® RTL8111H | Intel® I225-V 2.5Gb Ethernet | Intel® I225-V 2.5Gb Ethernet | Intel® I225-V 2.5Gb Ethernet | Intel® I225-V 2.5Gb Ethernet | Realtek RTL8111H 1Gb Ethernet | Realtek RTL8111H 1Gb Ethernet | Realtek RTL8111H 1Gb Ethernet | Realtek RTL8125B 2.5Gb Ethernet | Realtek RTL8125B 2.5Gb Ethernet | Intel® I225-V 2.5Gb Ethernet
LAN | TUF LANGuard | TUF LANGuard | ASUS LANGuard | ASUS LANGuard | ASUS LANGuard | ASUS LANGuard | ASUS LANGuard | ASUS LANGuard |  |  | ASUS LANGuard | TUF LANGuard | TUF LANGuard | ASUS LANGuard
WIFI | Intel® Wi-Fi 6 AX200 2x2 Wi-Fi 6 (802.11 a/b/g/n/ac/ax) support 1024QAM/ OFDMA/MU-MIMO Supports up to 2.4Gbps max data rate Supports dual band frequency 2.4/5 GHz Supports channel bandwidth: HT20/HT40/HT80/HT160 Supports PCIe interface | M.2 slot only (Key E) (Support PCIe interface)* *Wi-Fi module is sold separately. |  |  | Intel® Wi-Fi 6 AX200 Supports dual band frequency 2.4/5 GHz Supports channel bandwidth: HT20/HT40/HT80/HT160 | Intel® Wi-Fi 6 AX200 2x2 Wi-Fi 6 (802.11 a/b/g/n/ac/ax) support 1024QAM/ OFDMA/MU-MIMO Supports up to 2.4Gbps max data rate Supports dual band frequency 2.4/5 GHz Supports channel bandwidth: HT20/HT40/HT80/HT160 Supports PCIe interface |  | Intel® Wi-Fi 6 AX200 2x2 Wi-Fi 6 (802.11 a/b/g/n/ac/ax) support 1024QAM/ OFDMA/MU-MIMO Supports up to 2.4Gbps max data rate Supports dual band frequency 2.4/5 GHz Supports channel bandwidth: HT20/HT40/HT80/HT160 Supports PCIe interface |  | Intel® Wi-Fi 6 AX200 2x2 Wi-Fi 6 (802.11 a/b/g/n/ac/ax) support 1024QAM/ OFDMA/MU-MIMO Supports up to 2.4Gbps max data rate Supports dual band frequency 2.4/5 GHz Supports channel bandwidth: HT20/HT40/HT80/HT160 Supports PCIe interface |  |  | Intel® Wi-Fi 6 AX200 2x2 Wi-Fi 6 (802.11 a/b/g/n/ac/ax) support 1024QAM/ OFDMA/MU-MIMO Supports up to 2.4Gbps max data rate Supports dual band frequency 2.4/5 GHz Supports channel bandwidth: HT20/HT40/HT80/HT160 Supports PCIe interface | Intel® Wi-Fi 6 AX200 2x2 Wi-Fi 6 (802.11 a/b/g/n/ac/ax) support 1024QAM/ OFDMA/MU-MIMO Supports up to 2.4Gbps max data rate Supports dual band frequency 2.4/5 GHz Supports channel bandwidth: HT20/HT40/HT80/HT160 Supports PCIe interface
Bluetooth | [9 empty] | Bluetooth v5.1* *BT 5.1 function will be ready in Windows 10 build 19041 or later. |  |  | Bluetooth v5.1* *BT 5.1 function will be ready in Windows 10 build 19041 or later.
Audio | Realtek ALC S1200A 7.1 Surround Sound High Definition Audio CODEC | Realtek ALC S1200A 7.1 Surround Sound High Definition Audio CODEC | ROG SupremeFX 8-Channel High Definition Audio CODEC S1220A | Realtek ALC887 7.1-Channel High Definition Audio CODEC | ROG SupremeFX 7.1-Channel High Definition Audio CODEC S1220A | ROG SupremeFX 7.1-Channel High Definition Audio CODEC S1220A | ROG SupremeFX 8-Channel High Definition Audio CODEC S1220A | ROG SupremeFX 7.1-Channel High Definition Audio CODEC S1220A | Realtek ALC887 7.1 Surround Sound High Definition Audio CODEC | Realtek ALC887 7.1 Surround Sound High Definition Audio CODEC | Realtek ALC887 7.1 Surround Sound High Definition Audio CODEC * | Realtek ALC S1200A 7.1 Surround Sound High Definition Audio CODEC | Realtek ALC S1200A 7.1 Surround Sound High Definition Audio CODEC | SupremeFX 7.1 Surround Sound High Definition Audio CODEC S1220A
Audio | - Supports : Jack-detection, Multi-streaming, Front Panel Jack-retasking, up to 24-Bit/192kHz playback | - Supports : Jack-detection, Multi-streaming, Front Panel Jack-retasking, up to 24-Bit/192kHz playback | - Supports : Jack-detection, Multi-streaming, Front Panel Jack-retasking | - Supports : Jack-detection, Multi-streaming, Front Panel Jack-retasking, up to 24-Bit/192kHz playback | - Supports : Jack-detection, Multi-streaming, Front Panel Jack-retasking | - Supports : Jack-detection, Multi-streaming, Front Panel Jack-retasking | - Supports : Jack-detection, Multi-streaming, Front Panel Jack-retasking | - Supports : Jack-detection, Multi-streaming, Front Panel Jack-retasking | - Supports : Jack-detection, Multi-streaming, Front Panel Jack-retasking, up to 24-Bit/192kHz playback | - Supports : Jack-detection, Multi-streaming, Front Panel Jack-retasking, up to 24-Bit/192kHz playback | - Supports : Jack-detection, Multi-streaming, Front Panel Jack-retasking, up to 24-Bit/192kHz playback | - Supports : Jack-detection, Multi-streaming, Front Panel Jack-retasking, up to 24-Bit/192kHz playback | - Supports : Jack-detection, Multi-streaming, Front Panel Jack-retasking, up to 24-Bit/192kHz playback | - Supports : Jack-detection, Multi-streaming, Front Panel Jack-retasking
Audio | - Optical S/PDIF out port(s) at back panel | - Optical S/PDIF out port(s) at back panel | - Optical S/PDIF in port(s) at back panel | - Optical S/PDIF out port(s) at back panel |  |  | - Optical S/PDIF in port(s) at back panel | - Optical S/PDIF in port(s) at back panel |  |  |  | - Optical S/PDIF out port(s) at back panel | - Optical S/PDIF out port(s) at back panel
Audio | - Exclusive DTS Custom for GAMING Headsets. - Audio cover - Audio Shielding - Dedicated audio PCB layers - Premium Japanese audio capacitors - Unique de-pop circuit | - Exclusive DTS Custom for GAMING Headsets. | - Dual OP Amplifiers - Impedance sense for front and rear headphone outputs - High quality 120 dB SNR stereo playback output and 113 dB SNR recording input - Supports up to 32-Bit/192kHz playback * - SupremeFX Shielding™ Technology - Gold-plated jacks - Audio Shielding - Premium Japanese audio capacitors * Due to limitations in HDA bandwidth, 32-Bit/192kHz is not supported for 8-Channel audio. | - LED-illuminated design - Audio Shielding - Dedicated audio PCB layers - Premium Japanese audio capacitors - Unique de-pop circuit | - Dual OP Amplifiers - Impedance sense for front and rear headphone outputs - High quality 120 dB SNR stereo playback output and 113 dB SNR recording input - Supports up to 32-Bit/192kHz playback * - SupremeFX Shielding™ Technology - Rear audio USB Type-C® port - Audio Shielding - Premium Japanese audio capacitors - Audio Cover | - Dual OP Amplifiers - Impedance sense for front and rear headphone outputs - High quality 120 dB SNR stereo playback output and 113 dB SNR recording input - Supports up to 32-Bit/192kHz playback * - SupremeFX Shielding™ Technology - Rear audio USB Type-C® port - Audio Shielding - Premium Japanese audio capacitors - Audio Cover | - Dual OP Amplifiers - Impedance sense for front and rear headphone outputs - High quality 120 dB SNR stereo playback output and 113 dB SNR recording input - Supports up to 32-Bit/192kHz playback * - SupremeFX Shielding™ Technology - Gold-plated jacks - Audio Shielding - Premium Japanese audio capacitors - Audio Cover * Due to limitations in HDA bandwidth, 32-Bit/192kHz is not supported for 8-Channel audio. | - Dual OP Amplifiers - Impedance sense for front and rear headphone outputs - High quality 120 dB SNR stereo playback output and 113 dB SNR recording input - Supports up to 32-Bit/192kHz playback * - SupremeFX Shielding™ Technology - Audio Shielding - Premium Japanese audio capacitors - Audio Cover * Due to limitations in HDA bandwidth, 32-Bit/192kHz is not supported for 8-Channel audio. | - LED-illuminated design - Audio Shielding - Dedicated audio PCB layers - Premium Japanese audio capacitors * Choose the chassis with HD audio module in front panel to support 8-channel audio output. | - LED-illuminated design - Audio Shielding - Dedicated audio PCB layers - Premium Japanese audio capacitors * Choose the chassis with HD audio module in front panel to support 8-channel audio output. | - LED-illuminated design - Audio Shielding - Dedicated audio PCB layers - Premium Japanese audio capacitors * Choose the chassis with HD audio module in front panel to support 8-channel audio output. | - Exclusive DTS Custom for GAMING Headsets. - Audio cover - Audio Shielding - Dedicated audio PCB layers - Premium Japanese audio capacitors | - Exclusive DTS Custom for GAMING Headsets. - Audio cover - Audio Shielding - Dedicated audio PCB layers - Premium Japanese audio capacitors | - LED-illuminated design - Dual OP Amplifiers - Impedance sense for front and rear headphone outputs - High quality 120 dB SNR stereo playback output and 113 dB SNR recording input - Supports up to 32-Bit/192kHz playback * - Rear audio USB Type-C® port - Audio Shielding - Premium Japanese audio capacitors
USB Ports - Total | Rear USB Port ( Total 8 ) | Rear USB Port ( Total 8 ) | Rear USB Port ( Total 8 ) | Rear USB Port ( Total 8 ) | Rear USB Port ( Total 8 ) | Rear USB Port ( Total 8 ) | Rear USB Port ( Total 8 ) | Rear USB Port ( Total 8 ) | Rear USB Port ( Total 6 ) | Rear USB Port ( Total 6 ) | Rear USB Port ( Total 6 ) | Rear USB Port ( Total 8 ) | Rear USB Port ( Total 8 ) | Rear USB Port ( Total 6 )
USB Ports | 2 x USB 3.2 Gen 2 port(s)(1 x Type-A +1 x USB Type-C®) | 2 x USB 3.2 Gen 2 port(s)(1 x Type-A +1 x USB Type-C®) | 2 x USB 3.2 Gen 2 port(s)(1 x Type-A +1 x USB Type-C®) | 2 x USB 3.2 Gen 2 port(s)(1 x Type-A +1 x USB Type-C®) | 3 x USB 3.2 Gen 2 port(s)(2 x Type-A +1 x USB Type-C®) | 3 x USB 3.2 Gen 2 port(s)(2 x Type-A +1 x USB Type-C®) | 2 x USB 3.2 Gen 2 port(s)(1 x Type-A +1 x USB Type-C®) | 2 x USB 3.2 Gen 2 port(s)(1 x Type-A +1 x USB Type-C®) | 2 x USB 3.2 Gen 2 port(s)(2 x Type-A) | 2 x USB 3.2 Gen 2 port(s)(2 x Type-A) | 2 x USB 3.2 Gen 2 port(s)(2 x Type-A) | 2 x USB 3.2 Gen 2 port(s)(1 x Type-A +1 x USB Type-C®) | 2 x USB 3.2 Gen 2 port(s)(1 x Type-A +1 x USB Type-C®) | 4 x USB 3.2 Gen 2 port(s)(1 x USB Type-C® +3 x Type-A)
USB Ports | 4 x USB 3.2 Gen 1 port(s)( x Type-A) | 4 x USB 3.2 Gen 1 port(s)( x Type-A) | 4 x USB 3.2 Gen 1 port(s)(4 x Type-A) | 4 x USB 3.2 Gen 1 port(s)(4 x Type-A) | 4 x USB 2.0 port(s)(4 x Type-A) | 4 x USB 2.0 port(s)(4 x Type-A) | 4 x USB 3.2 Gen 1 port(s)(4 x Type-A) | 4 x USB 3.2 Gen 1 port(s)(4 x Type-A) | 4 x USB 3.2 Gen 1 port(s)(4 x Type-A) | 4 x USB 3.2 Gen 1 port(s)(4 x Type-A) | 4 x USB 3.2 Gen 1 port(s)(4 x Type-A) | 4 x USB 3.2 Gen 1 port(s)(4 x Type-A) | 4 x USB 3.2 Gen 1 port(s)(4 x Type-A) | 1 x USB 2.0 port(s)
USB Ports | 2 x USB 2.0 port(s)( x Type-A) | 2 x USB 2.0 port(s)( x Type-A) | 2 x USB 2.0 port(s) | 2 x USB 2.0 port(s)(2 x Type-A) | 1 x USB 2.0 port(s)(1 x audio USB Type-C® ) | 1 x USB 2.0 port(s)(1 x audio USB Type-C® ) | 2 x USB 2.0 port(s) | 2 x USB 2.0 port(s) |  |  |  | 2 x USB 2.0 port(s)(2 x Type-A) | 2 x USB 2.0 port(s)(2 x Type-A) | 1 x USB 2.0 port(s)(1 x audio USB Type-C® )
USB Ports | Front USB Port ( Total 6 ) | Front USB Port ( Total 6 ) | Front USB Port ( Total 6 ) | Front USB Port ( Total 6 ) | Front USB Port ( Total 7 ) | Front USB Port ( Total 7 ) | Front USB Port ( Total 6 ) | Front USB Port ( Total 6 ) | Front USB Port ( Total 6 ) | Front USB Port ( Total 6 ) | Front USB Port ( Total 6 ) | Front USB Port ( Total 6 ) | Front USB Port ( Total 6 ) | Front USB Port ( Total 5 )
USB Ports | 2 x USB 3.2 Gen 1 port(s)(2 x Type-A) | 2 x USB 3.2 Gen 1 port(s)(2 x Type-A) | 2 x USB 3.2 Gen 1 port(s) | 2 x USB 3.2 Gen 1 port(s)(2 x Type-A) | 2 x USB 3.2 Gen 1 port(s) | 2 x USB 3.2 Gen 1 port(s) | 2 x USB 3.2 Gen 1 port(s) | 2 x USB 3.2 Gen 1 port(s) | 2 x USB 3.2 Gen 1 port(s)(2 x Type-A) | 2 x USB 3.2 Gen 1 port(s)(2 x Type-A) | 2 x USB 3.2 Gen 1 port(s)(2 x Type-A) | 2 x USB 3.2 Gen 1 port(s)(2 x Type-A) | 2 x USB 3.2 Gen 1 port(s)(2 x Type-A) | 1 x USB 3.2 Gen 2 front panel connector port(s)(1 x USB Type-C®)
USB Ports | 4 x USB 2.0 port(s)(4 x Type-A) | 4 x USB 2.0 port(s)(4 x Type-A) | 4 x USB 2.0 port(s) | 4 x USB 2.0 port(s)(4 x Type-A) | 4 x USB 2.0 port(s) | 4 x USB 2.0 port(s) | 4 x USB 2.0 port(s) | 4 x USB 2.0 port(s) | 4 x USB 2.0 port(s)(4 x Type-A) | 4 x USB 2.0 port(s)(4 x Type-A) | 4 x USB 2.0 port(s)(4 x Type-A) | 4 x USB 2.0 port(s)(4 x Type-A) | 4 x USB 2.0 port(s)(4 x Type-A) | 2 x USB 3.2 Gen 1 port(s)
[5 empty] | 1 x USB 3.2 Gen 2 front panel connector port(s) | 1 x USB 3.2 Gen 2 front panel connector port(s) | [7 empty] | 2 x USB 2.0 port(s)
Software Features | ASUS Exclusive Software Armoury Crate - Aura Creator - Aura Sync - AI Noise Cancelling Microphone AI Suite 3 - Performance And Power Saving Utility TurboV EVO EPU Digi+ VRM Fan Xpert 4 - EZ update TUF GAMING CPU-Z AI Charger ASUS Turbo LAN DAEMON Tools DTS Custom for GAMING Headsets Norton Anti-virus software (Free Trial for 60 days) WinRAR UEFI BIOS ASUS EZ DIY - ASUS CrashFree BIOS 3 - ASUS EZ Flash 3 - ASUS UEFI BIOS EZ Mode | ASUS Exclusive Software Armoury Crate - Aura Creator - Aura Sync - AI Noise Cancelling Microphone AI Suite 3 - Performance And Power Saving Utility TurboV EVO EPU Digi+ VRM Fan Xpert 4 - EZ update TUF GAMING CPU-Z AI Charger ASUS Turbo LAN DAEMON Tools DTS Custom for GAMING Headsets Norton Anti-virus software (Free Trial for 60 days) WinRAR UEFI BIOS ASUS EZ DIY - ASUS CrashFree BIOS 3 - ASUS EZ Flash 3 - ASUS UEFI BIOS EZ Mode | ROG Exclusive Software - RAMCache III - ROG CPU-Z - GameFirst VI - Sonic Studio III + Sonic Studio Virtual Mixer - Sonic Radar III - DTS® Sound Unbound - Overwolf - Anti-virus software ASUS Exclusive Software Features Armoury Crate - Aura Creator - Aura Sync - AI Noise Cancelling Microphone AI Suite 3: - PPSU EPU DIGI+ VRM Fan Xpert 4 TurboV EVO - EZ update WinRAR UEFI BIOS ASUS EZ DIY - ASUS CrashFree BIOS 3 - ASUS EZ Flash 3 - ASUS UEFI BIOS EZ Mode | ASUS Exclusive Software Armoury Crate - Aura Creator - Aura Sync AI Suite 3 - Performance And Power Saving Utility TurboV EVO EPU Digi+ VRM Fan Xpert 4 - EZ update ASUS CPU-Z AI Charger DAEMON Tools Norton Anti-virus software (Free Trial for 60 days) WinRAR UEFI BIOS ASUS EZ DIY - ASUS CrashFree BIOS 3 - ASUS EZ Flash 3 - ASUS UEFI BIOS EZ Mode | ROG Exclusive Software - RAMCache III - ROG CPU-Z - GameFirst VI - Sonic Studio III + Sonic Studio Virtual Mixer - Sonic Radar III - DTS® Sound Unbound - Overwolf - Anti-virus software ASUS Exclusive Software Features Armoury Crate - Aura Creator - Aura Sync Ai noise cancelling microphone AI Suite 3: - 5-way Optimization TPU EPU DIGI+ VRM Fan Xpert 4 Turbo APP - EZ update WinRAR UEFI BIOS ASUS EZ DIY - ASUS CrashFree BIOS 3 - ASUS EZ Flash 3 - ASUS UEFI BIOS EZ Mode FlexKey | ROG Exclusive Software - RAMCache III - ROG CPU-Z - GameFirst VI - Sonic Studio III + Sonic Studio Virtual Mixer - Sonic Radar III - DTS® Sound Unbound - Overwolf - Anti-virus software ASUS Exclusive Software Features Armoury Crate - Aura Creator - Aura Sync Ai noise cancelling microphone AI Suite 3: - 5-way Optimization TPU EPU DIGI+ VRM Fan Xpert 4 Turbo APP - EZ update WinRAR UEFI BIOS ASUS EZ DIY - ASUS CrashFree BIOS 3 - ASUS EZ Flash 3 - ASUS UEFI BIOS EZ Mode FlexKey | ROG Exclusive Software - RAMCache III - ROG CPU-Z - GameFirst VI - Sonic Studio III + Sonic Studio Virtual Mixer - Sonic Radar III - DTS® Sound Unbound - Overwolf - Anti-virus software ASUS Exclusive Software Features Armoury Crate - Aura Creator - Aura Sync - AI Noise Cancelling Microphone AI Suite 3: - PPSU EPU DIGI+ VRM Fan Xpert 4 TurboV EVO - EZ update WinRAR UEFI BIOS ASUS EZ DIY - ASUS CrashFree BIOS 3 - ASUS EZ Flash 3 - ASUS UEFI BIOS EZ Mode | ROG Exclusive Software - RAMCache III - ROG CPU-Z - GameFirst VI - Sonic Studio III + Sonic Studio Virtual Mixer - Sonic Radar III - DTS® Sound Unbound - Overwolf - Anti-virus software ASUS Exclusive Software Features Armoury Crate - Aura Creator - Aura Sync - AI Noise Cancelling Microphone AI Suite 3: - PPSU EPU DIGI+ VRM Fan Xpert 4 TurboV EVO - EZ update WinRAR UEFI BIOS ASUS EZ DIY - ASUS CrashFree BIOS 3 - ASUS EZ Flash 3 - ASUS UEFI BIOS EZ Mode | ASUS Exclusive Software Armoury Crate - Aura Creator - Aura Sync AI Suite 3 - Performance And Power Saving Utility TurboV EVO EPU Digi+ VRM Fan Xpert 2+ - EZ update ASUS CPU-Z AI Charger DAEMON Tools Norton Anti-virus software (Free Trial for 60 days) WinRAR UEFI BIOS ASUS EZ DIY - ASUS CrashFree BIOS 3 - ASUS EZ Flash 3 - ASUS UEFI BIOS EZ Mode | ASUS Exclusive Software Armoury Crate - Aura Creator - Aura Sync AI Suite 3 - Performance And Power Saving Utility TurboV EVO EPU Digi+ VRM Fan Xpert 2+ - EZ update ASUS CPU-Z AI Charger DAEMON Tools Norton Anti-virus software (Free Trial for 60 days) WinRAR UEFI BIOS ASUS EZ DIY - ASUS CrashFree BIOS 3 - ASUS EZ Flash 3 - ASUS UEFI BIOS EZ Mode | ASUS Exclusive Software Armoury Crate AI Suite 3 - Performance And Power Saving Utility TurboV EVO EPU Digi+ VRM Fan Xpert 2+ - EZ update ASUS CPU-Z AI Charger DAEMON Tools Norton Anti-virus software (Free Trial for 60 days) WinRAR UEFI BIOS ASUS EZ DIY - ASUS CrashFree BIOS 3 - ASUS EZ Flash 3 - ASUS UEFI BIOS EZ Mode | ASUS Exclusive Software Armoury Crate - Aura Creator - Aura Sync - AI Noise Cancelling Microphone AI Suite 3 - Performance And Power Saving Utility TurboV EVO EPU Digi+ VRM Fan Xpert 2+ - EZ update TUF GAMING CPU-Z AI Charger ASUS Turbo LAN DAEMON Tools DTS Custom for GAMING Headsets Norton Anti-virus software (Free Trial for 60 days) WinRAR UEFI BIOS ASUS EZ DIY - ASUS CrashFree BIOS 3 - ASUS EZ Flash 3 - ASUS UEFI BIOS EZ Mode | ASUS Exclusive Software Armoury Crate - Aura Creator - Aura Sync - AI Noise Cancelling Microphone AI Suite 3 - Performance And Power Saving Utility TurboV EVO EPU Digi+ VRM Fan Xpert 2+ - EZ update TUF GAMING CPU-Z AI Charger ASUS Turbo LAN DAEMON Tools DTS Custom for GAMING Headsets Norton Anti-virus software (Free Trial for 60 days) WinRAR UEFI BIOS ASUS EZ DIY - ASUS CrashFree BIOS 3 - ASUS EZ Flash 3 - ASUS UEFI BIOS EZ Mode | ROG Exclusive Software - RAMCache III - ROG CPU-Z - GameFirst VI - Sonic Studio III + Sonic Studio Virtual Mixer - Sonic Radar III - DTS® Sound Unbound - Overwolf - Anti-virus software ASUS Exclusive Software Features Armoury Crate - Aura Creator - Aura Sync -AI Noise Cancelling Microphone AI Suite 3: - 5-way Optimization TPU EPU DIGI+ VRM Fan Xpert 4 Turbo APP - EZ update WinRAR UEFI BIOS ASUS EZ DIY - ASUS CrashFree BIOS 3 - ASUS EZ Flash 3 - ASUS UEFI BIOS EZ Mode FlexKey
ASUS Special Features | ASUS TUF PROTECTION - ASUS DIGI+ VRM (Digital power design with Dr. MOS) - ASUS Enhanced DRAM Overcurrent Protection - ASUS ESD Guards - TUF LANGuard - ASUS Overvoltage Protection - ASUS SafeSlot - ASUS Stainless-Steel Back I/O ASUS Q-Design - ASUS Q-DIMM - ASUS Q-LED (CPU [red], DRAM [yellow], VGA [white], Boot Device [yellow green]) - ASUS Q-Slot ASUS Thermal Solution - Aluminum M.2 heatsink ASUS EZ DIY - BIOS FlashBack™ button - BIOS FlashBack™ LED - Procool AURA Sync - Standard RGB headers - Addressable Gen 2 RGB header | ASUS TUF PROTECTION - ASUS DIGI+ VRM (Digital power design with Dr. MOS) - ASUS Enhanced DRAM Overcurrent Protection - ASUS ESD Guards - TUF LANGuard - ASUS Overvoltage Protection - ASUS SafeSlot - ASUS Stainless-Steel Back I/O ASUS Q-Design - ASUS Q-DIMM - ASUS Q-LED (CPU [red], DRAM [yellow], VGA [white], Boot Device [yellow green]) - ASUS Q-Slot ASUS Thermal Solution - Aluminum M.2 heatsink ASUS EZ DIY - BIOS FlashBack™ button - BIOS FlashBack™ LED - Procool AURA Sync - Standard RGB headers - Addressable Gen 2 RGB header | Aura Sync - Standard RGB header(s) - Addressable Gen 2 RGB header(s) ASUS Q-Design - ASUS Q-DIMM - ASUS Q-LED (DRAM [yellow],CPU [red], VGA [white], Boot Device [yellow green) - ASUS Q-Slot ASUS Thermal Solution - Aluminum M.2 heatsink ASUS EZ DIY -BIOS FlashBack™ button -BIOS FlashBack™ LED -Clear CMOS header -ProCool -Pre-mounted I/O shield - SafeSlot | ASUS 5X PROTECTION III - ASUS DIGI+ VRM - ASUS Enhanced DRAM Overcurrent Protection - ASUS ESD Guards - ASUS LANGuard - ASUS Overvoltage Protection - ASUS SafeSlot Core - ASUS Stainless-Steel Back I/O ASUS Q-Design - ASUS Q-DIMM - ASUS Q-LED (CPU [red], DRAM [yellow], VGA [white], Boot Device [yellow green]) - ASUS Q-Slot ASUS Thermal Solution - Aluminum heatsink design ASUS EZ DIY - SafeSlot AURA Sync - Standard RGB headers - Addressable Gen 2 RGB header | Aura Sync - Standard RGB header(s) - Addressable Gen 2 RGB header(s) ASUS Q-Design - ASUS Q-CODE - ASUS Q-DIMM - ASUS Q-LED (DRAM [yellow],CPU [red], VGA [white], Boot Device [yellow green) - ASUS Q-Slot ASUS Thermal Solution - Aluminum M.2 heatsink ASUS EZ DIY -BIOS Flashback™ button -BIOS FlashBack™ LED -Clear CMOS header -Procool -Pre-mounted I/O shield - SafeSlot Rear audio USB Type-C® connector | Aura Sync - Standard RGB header(s) - Addressable Gen 2 RGB header(s) ASUS Q-Design - ASUS Q-CODE - ASUS Q-DIMM - ASUS Q-LED (DRAM [yellow],CPU [red], VGA [white], Boot Device [yellow green) - ASUS Q-Slot ASUS Thermal Solution - Aluminum M.2 heatsink ASUS EZ DIY -BIOS Flashback™ button -BIOS FlashBack™ LED -Clear CMOS header -Procool -Pre-mounted I/O shield - SafeSlot Rear audio USB Type-C® connector | Aura Sync - Standard RGB header(s) - Addressable Gen 2 RGB header(s) ASUS Q-Design - ASUS Q-DIMM - ASUS Q-LED (DRAM [yellow],CPU [red], VGA [white], Boot Device [yellow green) - ASUS Q-Slot ASUS Thermal Solution - Aluminum M.2 heatsink ASUS EZ DIY -BIOS FlashBack™ button -BIOS FlashBack™ LED -Clear CMOS header -ProCool -Pre-mounted I/O shield - SafeSlot | Aura Sync - Standard RGB header(s) - Addressable Gen 2 RGB header(s) ASUS Q-Design - ASUS Q-DIMM - ASUS Q-LED (DRAM [yellow],CPU [red], VGA [white], Boot Device [yellow green) - ASUS Q-Slot ASUS Thermal Solution - Aluminum M.2 heatsink ASUS EZ DIY -BIOS FlashBack™ button -BIOS FlashBack™ LED -Clear CMOS header -ProCool -Pre-mounted I/O shield - SafeSlot | ASUS 5X PROTECTION III - ASUS DIGI+ VRM - ASUS LANGuard - ASUS Overvoltage Protection - ASUS SafeSlot Core - ASUS Stainless-Steel Back I/O ASUS Q-Design - ASUS Q-DIMM - ASUS Q-Slot ASUS Thermal Solution - Aluminum heatsink design AURA Sync - Standard RGB headers - Addressable Gen 2 RGB header ASUS Lighting Control | ASUS 5X PROTECTION III - ASUS DIGI+ VRM - ASUS LANGuard - ASUS Overvoltage Protection - ASUS SafeSlot Core - ASUS Stainless-Steel Back I/O ASUS Q-Design - ASUS Q-DIMM - ASUS Q-Slot ASUS Thermal Solution - Aluminum heatsink design AURA Sync - Standard RGB headers - Addressable Gen 2 RGB header ASUS Lighting Control | ASUS 5X PROTECTION III - ASUS DIGI+ VRM - ASUS LANGuard - ASUS Overvoltage Protection - ASUS SafeSlot Core - ASUS Stainless-Steel Back I/O ASUS Q-Design - ASUS Q-DIMM - ASUS Q-Slot ASUS Thermal Solution - Aluminum heatsink design ASUS Lighting Control | ASUS TUF PROTECTION - ASUS DIGI+ VRM (Digital power design with Dr. MOS) - ASUS Enhanced DRAM Overcurrent Protection - ASUS ESD Guards - TUF LANGuard - ASUS Overvoltage Protection - ASUS SafeSlot - ASUS Stainless-Steel Back I/O ASUS Q-Design - ASUS Q-DIMM - ASUS Q-LED (CPU [red], DRAM [yellow], VGA [white], Boot Device [yellow green]) - ASUS Q-Slot ASUS Thermal Solution - Aluminum M.2 heatsink ASUS EZ DIY - BIOS FlashBack™ button - BIOS FlashBack™ LED - Procool AURA Sync - Standard RGB headers - Addressable Gen 2 RGB header | ASUS TUF PROTECTION - ASUS DIGI+ VRM (Digital power design with Dr. MOS) - ASUS Enhanced DRAM Overcurrent Protection - ASUS ESD Guards - TUF LANGuard - ASUS Overvoltage Protection - ASUS SafeSlot - ASUS Stainless-Steel Back I/O ASUS Q-Design - ASUS Q-DIMM - ASUS Q-LED (CPU [red], DRAM [yellow], VGA [white], Boot Device [yellow green]) - ASUS Q-Slot ASUS Thermal Solution - Aluminum M.2 heatsink ASUS EZ DIY - BIOS FlashBack™ button - BIOS FlashBack™ LED - Procool AURA Sync - Standard RGB headers - Addressable Gen 2 RGB header | Aura Sync - Standard RGB header(s) - Addressable Gen 2 RGB header(s) ASUS Q-Design - ASUS Q-CODE - ASUS Q-DIMM - ASUS Q-LED (DRAM [yellow],CPU [red], VGA [white], Boot Device [yellow green) - ASUS Q-Slot ASUS Thermal Solution - Aluminum M.2 heatsink ASUS EZ DIY -BIOS Flashback™ button -BIOS FlashBack™ LED -Clear CMOS header -Procool -Pre-mounted I/O shield - SafeSlot Rear audio USB Type-C® connector
LAN | 1 x LAN (2.5G) port(s) | 1 x LAN (2.5G) port(s) | 1 x Intel® I225-V 2.5Gb Ethernet | 1 x LAN (RJ45) port(s) | 1 x Intel® I225-V 2.5Gb Ethernet | 1 x Intel® I225-V 2.5Gb Ethernet | 1 x Intel® I225-V 2.5Gb Ethernet | 1 x Intel® I225-V 2.5Gb Ethernet | 1 x LAN (RJ45) port(s) | 1 x LAN (RJ45) port(s) | 1 x LAN (RJ45) port(s) | 1 x LAN (2.5G) port(s) | 1 x LAN (2.5G) port(s) | 1 x Intel® I225-V 2.5Gb Ethernet
Displayport | 1 x DisplayPort | 1 x DisplayPort | 1 x DisplayPort | 1 x DisplayPort | 1 x DisplayPort | 1 x DisplayPort | 1 x DisplayPort | 1 x DisplayPort |  |  |  | 1 x DisplayPort | 1 x DisplayPort | 1 x DisplayPort
HDMI | 1 x HDMI | 1 x HDMI | 1 x HDMI | 1 x HDMI | 1 x HDMI | 1 x HDMI | 1 x HDMI | 1 x HDMI | 1 x HDMI | 1 x HDMI | 1 x HDMI | 1 x HDMI | 1 x HDMI | 1 x HDMI
DVI-D/D-Sub | [8 empty] | 1 x DVI-D 1 x D-Sub | 1 x DVI-D 1 x D-Sub | 1 x DVI-D 1 x D-Sub
PS2 | [8 empty] | 1 x PS/2 keyboard/mouse combo port(s) | 1 x PS/2 keyboard/mouse combo port(s) | 1 x PS/2 keyboard/mouse combo port(s) | 1 x PS/2 keyboard/mouse combo port(s) | 1 x PS/2 keyboard/mouse combo port(s)
USB | 2 x USB 3.2 Gen 2 (teal blue) (1 x Type-A+1 x USB Type-C®) | 2 x USB 3.2 Gen 2 (teal blue) (1 x Type-A+1 x USB Type-C®) | 2 x USB 3.2 Gen 2 (1 x Type-A+1 x USB Type-C®) | 2 x USB 3.2 Gen 2 (teal blue) (1 x Type-A+1 x USB Type-C®) | 3 x USB 3.2 Gen 2 (2 x Type-A+1 x USB Type-C®) | 3 x USB 3.2 Gen 2 (2 x Type-A+1 x USB Type-C®) | 2 x USB 3.2 Gen 2 (1 x Type-A+1 x USB Type-C®) | 2 x USB 3.2 Gen 2 (1 x Type-A+1 x USB Type-C®) | 2 x USB 3.2 Gen 2 (teal blue) (2 x Type-A) | 2 x USB 3.2 Gen 2 (teal blue) (2 x Type-A) | 2 x USB 3.2 Gen 2 (teal blue) (2 x Type-A) | 2 x USB 3.2 Gen 2 (teal blue) (1 x Type-A+1 x USB Type-C®) | 2 x USB 3.2 Gen 2 (teal blue) (1 x Type-A+1 x USB Type-C®) | 4 x USB 3.2 Gen 2 (1 x USB Type-C®+3 x Type-A)
USB | 4 x USB 3.2 Gen 1 (blue) Type-A | 4 x USB 3.2 Gen 1 (blue) Type-A | 4 x USB 3.2 Gen 1 | 4 x USB 3.2 Gen 1 (blue) Type-A | 5 x USB 2.0 (1 for audio USB Type-C®) | 5 x USB 2.0 (1 for audio USB Type-C®) | 4 x USB 3.2 Gen 1 2 x USB 2.0 | 4 x USB 3.2 Gen 1 2 x USB 2.0 | 4 x USB 3.2 Gen 1 (blue) Type-A | 4 x USB 3.2 Gen 1 (blue) Type-A | 4 x USB 3.2 Gen 1 (blue) Type-A | 2 x USB 2.0 | 2 x USB 2.0
USB | 2 x USB 2.0 (one port can be switched to USB BIOS FlashBack™) | 2 x USB 2.0 (one port can be switched to USB BIOS FlashBack™) | 2 x USB 2.0 | 2 x USB 2.0 | [7 empty] | 4 x USB 3.2 Gen 1 (blue) (one port can be switched to USB BIOS FlashBack™) | 4 x USB 3.2 Gen 1 (blue) (one port can be switched to USB BIOS FlashBack™) | 2 x USB 2.0 (one port can be switched to USB BIOS FlashBack™ 1 for audio USB Type-C®)
BIOS Flashback | 1 x BIOS FlashBack™ Button(s) | 1 x BIOS FlashBack™ Button(s) | 1 x BIOS FlashBack™ Button(s) |  | 1 x BIOS FlashBack™ Button(s) | 1 x BIOS FlashBack™ Button(s) | 1 x BIOS FlashBack™ Button(s) | 1 x BIOS FlashBack™ Button(s) |  |  |  | 1 x BIOS FlashBack™ Button(s) | 1 x BIOS FlashBack™ Button(s) | 1 x BIOS FlashBack™ Button(s)
S/PDIF | 1 x Optical S/PDIF out | 1 x Optical S/PDIF out | 1 x Optical S/PDIF out | 1 x Optical S/PDIF out |  |  | 1 x Optical S/PDIF out | 1 x Optical S/PDIF out |  |  |  | 1 x Optical S/PDIF out | 1 x Optical S/PDIF out
| 5 x Audio jack(s) | 5 x Audio jack(s) | 5 x Gold-plated audio jacks | 5 x Audio jack(s) | 5 x Audio jack(s) | 5 x Audio jack(s) | 5 x Gold-plated audio jacks | 5 x Audio jack(s) | 3 x Audio jack(s) | 3 x Audio jack(s) | 3 x Audio jack(s) | 5 x Audio jack(s) | 5 x Audio jack(s) | 3 x LED-illuminated audio jacks
Wifi | 1 x ASUS Wi-Fi Module |  |  |  | ASUS Wi-Fi module | ASUS Wi-Fi module |  | ASUS Wi-Fi module |  | 1 x ASUS Wi-Fi Module |  |  | 1 x ASUS Wi-Fi Module | 1 x ASUS Wi-Fi Module
FAN Connector | 1 x CPU Fan connector(s) | 1 x CPU Fan connector(s) | 1 x CPU Fan connector(s) | 1 x CPU Fan connector(s) | 1 x CPU Fan connector(s) | 1 x CPU Fan connector(s) | 1 x CPU Fan connector(s) | 1 x CPU Fan connector(s) | 1 x CPU Fan connector(s) | 1 x CPU Fan connector(s) | 1 x CPU Fan connector(s) | 1 x CPU Fan connector(s) | 1 x CPU Fan connector(s) | 1 x CPU Fan connector(s)
FAN Connector | 1 x CPU OPT Fan connector(s) | 1 x CPU OPT Fan connector(s) | 1 x CPU OPT Fan connector(s) | 1 x CPU OPT Fan connector(s) | 1 x CPU OPT Fan connector(s) | 1 x CPU OPT Fan connector(s) | 1 x CPU OPT Fan connector(s) | 1 x CPU OPT Fan connector(s) | 1 x CPU OPT Fan connector(s) | 1 x CPU OPT Fan connector(s) | 2 x Chassis Fan connector(s) | 1 x CPU OPT Fan connector(s) | 1 x CPU OPT Fan connector(s) | 1 x Chassis Fan connector(s)
FAN Connector | 3 x Chassis Fan connector(s) | 3 x Chassis Fan connector(s) | 3 x Chassis Fan connector(s) | 3 x Chassis Fan connector(s) | 3 x Chassis Fan connector(s) | 3 x Chassis Fan connector(s) | 3 x Chassis Fan connector(s) | 3 x Chassis Fan connector(s) | 2 x Chassis Fan connector(s) | 2 x Chassis Fan connector(s) |  | 2 x Chassis Fan connector(s) | 2 x Chassis Fan connector(s)
Pump Connector | 1 x AIO_PUMP connector | 1 x AIO_PUMP connector | 1 x AIO_PUMP connector 1 x AAFP connector | 1 x AIO_PUMP connector | 1 x AIO_PUMP connector 1 x AAFP connector | 1 x AIO_PUMP connector 1 x AAFP connector | 1 x AIO_PUMP connector 1 x AAFP connector | 1 x AIO_PUMP connector 1 x AAFP connector | [5 empty] | 1 x AIO_PUMP connector
RGB Headers | 2 x Aura RGB Strip Headers | 2 x Aura RGB Strip Headers | 2 x Aura RGB Strip Header(s) | 2 x Aura RGB Strip Headers | 2 x Aura RGB Strip Header(s) | 2 x Aura RGB Strip Header(s) | 2 x Aura RGB Strip Header(s) | 2 x Aura RGB Strip Header(s) | 2 x Aura RGB Strip Headers | 2 x Aura RGB Strip Headers |  | 2 x Aura RGB Strip Headers | 2 x Aura RGB Strip Headers | 1 x Aura RGB Strip Header(s)
RGB Headers | 2 x Addressable Gen 2 header(s) | 1 x Addressable Gen 2 header(s) | 1 x Addressable Gen 2 header(s) | 1 x Addressable Gen 2 header(s) | 2 x Addressable Gen 2 header(s) | 2 x Addressable Gen 2 header(s) | 1 x Addressable Gen 2 header(s) | 1 x Addressable Gen 2 header(s) | 1 x Addressable Gen 2 header(s) | 1 x Addressable Gen 2 header(s) |  | 1 x Addressable Gen 2 header(s) | 1 x Addressable Gen 2 header(s) | 1 x Addressable Gen 2 header(s)
Type-C Connector |  |  |  |  | 1 x USB 3.2 Gen2 connector support additional 1 USB ports(20-pin, Type-C) | 1 x USB 3.2 Gen2 connector support additional 1 USB ports(20-pin, Type-C) | [7 empty] | 1 x USB 3.2 Gen 1 front panel TypeC™ connector
USB Connector | 1 x USB 3.2 Gen 1(up to 5Gbps) connector(s) support(s) additional 2 USB 3.2 Gen 1 port(s) | 1 x USB 3.2 Gen 1(up to 5Gbps) connector(s) support(s) additional 2 USB 3.2 Gen 1 port(s) | 1 x USB 3.2 Gen 1(up to 5Gbps) connector(s) support(s) additional 2 USB 3.2 Gen 1 port(s) | 1 x USB 3.2 Gen 1(up to 5Gbps) connector(s) support(s) additional 2 USB 3.2 Gen 1 port(s) | 1 x USB 3.2 Gen 1(up to 5Gbps) connector(s) support(s) additional 2 USB 3.2 Gen 1 port(s) | 1 x USB 3.2 Gen 1(up to 5Gbps) connector(s) support(s) additional 2 USB 3.2 Gen 1 port(s) | 1 x USB 3.2 Gen 1(up to 5Gbps) connector(s) support(s) additional 2 USB 3.2 Gen 1 port(s) | 1 x USB 3.2 Gen 1(up to 5Gbps) connector(s) support(s) additional 2 USB 3.2 Gen 1 port(s) | 1 x USB 3.2 Gen 1(up to 5Gbps) connector(s) support(s) additional 2 USB 3.2 Gen 1 port(s) | 1 x USB 3.2 Gen 1(up to 5Gbps) connector(s) support(s) additional 2 USB 3.2 Gen 1 port(s) | 1 x USB 3.2 Gen 1(up to 5Gbps) connector(s) support(s) additional 2 USB 3.2 Gen 1 port(s) | 1 x USB 3.2 Gen 1(up to 5Gbps) connector(s) support(s) additional 2 USB 3.2 Gen 1 port(s) | 1 x USB 3.2 Gen 1(up to 5Gbps) connector(s) support(s) additional 2 USB 3.2 Gen 1 port(s) | 1 x USB 3.2 Gen 1(up to 5Gbps) connector(s) support(s) additional 2 USB 3.2 Gen 1 port(s)
USB Connector | 2 x USB 2.0 connector(s) support(s) additional 4 USB 2.0 port(s) | 2 x USB 2.0 connector(s) support(s) additional 4 USB 2.0 port(s) | 2 x USB 2.0 connector(s) support(s) additional 4 USB 2.0 port(s) | 2 x USB 2.0 connector(s) support(s) additional 4 USB 2.0 port(s) | 2 x USB 2.0 connector(s) support(s) additional 4 USB 2.0 port(s) | 2 x USB 2.0 connector(s) support(s) additional 4 USB 2.0 port(s) | 2 x USB 2.0 connector(s) support(s) additional 4 USB 2.0 port(s) | 2 x USB 2.0 connector(s) support(s) additional 4 USB 2.0 port(s) | 2 x USB 2.0 connector(s) support(s) additional 4 USB 2.0 port(s) | 2 x USB 2.0 connector(s) support(s) additional 4 USB 2.0 port(s) | 2 x USB 2.0 connector(s) support(s) additional 4 USB 2.0 port(s) | 2 x USB 2.0 connector(s) support(s) additional 4 USB 2.0 port(s) | 2 x USB 2.0 connector(s) support(s) additional 4 USB 2.0 port(s) | 1 x USB 2.0 connector(s) support(s) additional 2 USB 2.0 port(s)
M2 Connector | 1 x M.2 Socket 3 with M key, type 2242/2260/2280/22110 storage devices support(SATA & PCIe 4.0 x4 mode) | 1 x M.2 Socket 3 with M key, type 2242/2260/2280/22110 storage devices support(SATA & PCIe 4.0 x4 mode) | 1 x M.2 Socket 1 with M key, type 2242/2260/2280/22110 storage devices support(SATA & PCIe 4.0 x4 mode) | 1 x M.2 Socket 3 with M key, type 2242/2260/2280/22110 storage devices support(SATA & PCIe 4.0 x4 mode) | 1 x M.2 Socket 1 with M key, type 2242/2260/2280/22110 storage devices support(SATA & PCIe 4.0 x4 mode) | 1 x M.2 Socket 1 with M key, type 2242/2260/2280/22110 storage devices support(SATA & PCIe 4.0 x4 mode) | 1 x M.2 Socket 1 with M key, type 2242/2260/2280/22110 storage devices support(SATA & PCIe 4.0 x4 mode) | 1 x M.2 Socket 1 with M key, type 2242/2260/2280/22110 storage devices support(SATA & PCIe 4.0 x4 mode) | 1 x M.2 Socket 3 with M Key, type 2242/2260/2280/22110 storage devices support (SATA mode & X4 PCIE mode) | 1 x M.2 Socket 3 with M Key, type 2242/2260/2280/22110 storage devices support (SATA mode & X4 PCIE mode) | 1 x M.2 Socket 3 with M Key, type 2242/2260/2280/22110 storage devices support (SATA mode & X4 PCIE mode) | 1 x M.2 Socket 3 with M Key, type 2242/2260/2280 storage devices support (SATA mode & X4 PCIE mode) | 1 x M.2 Socket 3 with M Key, type 2242/2260/2280 storage devices support (SATA mode & X4 PCIE mode) | 2 x M.2 Socket 3 with M Key design, type 2242/2260/2280 storage devices support (Supports both SATA & PCIE SSD)
M2 Connector | 1 x M.2 Socket 3 with M key, type 2242/2260/2280/22110 storage devices support (SATA & PCIE 3.0 x 4 mode) | 1 x M.2 Socket 3 with M key, type 2242/2260/2280/22110 storage devices support (SATA & PCIE 3.0 x 4 mode) | 1 x M.2 Socket 2 with M key, type 2242/2260/2280/22110 storage devices support (SATA & PCIE 3.0 x 4 mode) | 1 x M.2 Socket 3 with M key, type 2242/2260/2280/22110 storage devices support (SATA & PCIE 3.0 x 4 mode) | 1 x M.2 Socket 2 with M key, type 2242/2260/2280/22110 storage devices support (SATA & PCIE 3.0 x 4 mode) | 1 x M.2 Socket 2 with M key, type 2242/2260/2280/22110 storage devices support (SATA & PCIE 3.0 x 4 mode) | 1 x M.2 Socket 2 with M key, type 2242/2260/2280/22110 storage devices support (SATA & PCIE 3.0 x 4 mode) | 1 x M.2 Socket 2 with M key, type 2242/2260/2280/22110 storage devices support (SATA & PCIE 3.0 x 4 mode) | 1 x M.2 Socket 3 with M Key, type 2242/2260/2280 storage devices support (SATA mode & X4 PCIE mode) | 1 x M.2 Socket 3 with M Key, type 2242/2260/2280 storage devices support (SATA mode & X4 PCIE mode) | 1 x M.2 Socket 3 with M Key, type 2242/2260/2280 storage devices support (SATA mode & X4 PCIE mode) | 1 x M.2 Socket 3 with M Key, type 2242/2260/2280/22110 storage devices support (SATA mode & X4 PCIE mode) | 1 x M.2 Socket 3 with M Key, type 2242/2260/2280/22110 storage devices support (SATA mode & X4 PCIE mode)
M2 Wifi Connector |  | 1 x M.2 with E key for Wi-Fi module
SPI TPM Header | 1 x SPI TPM header | 1 x SPI TPM header |  | 1 x SPI TPM header |  |  |  |  | 1 x SPI TPM header | 1 x SPI TPM header | 1 x SPI TPM header | 1 x SPI TPM header | 1 x SPI TPM header
SATA | 6 x SATA 6Gb/s connector(s) | 6 x SATA 6Gb/s connector(s) | 6 x SATA 6Gb/s connector(s) | 6 x SATA 6Gb/s connector(s) | 6 x SATA 6Gb/s connector(s) | 6 x SATA 6Gb/s connector(s) | 6 x SATA 6Gb/s connector(s) | 6 x SATA 6Gb/s connector(s) | 4 x SATA 6Gb/s connector(s) | 4 x SATA 6Gb/s connector(s) | 4 x SATA 6Gb/s connector(s) | 4 x SATA 6Gb/s connector(s) | 4 x SATA 6Gb/s connector(s) | 4 x SATA 6Gb/s connector(s)
| 1 x Thunderbolt header(s) | 1 x Thunderbolt header(s) | 1 x Thunderbolt header(s) | 1 x Thunderbolt header(s) | 1 x Thunderbolt header(s) | 1 x Thunderbolt header(s) | 1 x Thunderbolt header(s) | 1 x Thunderbolt header(s) | 1 x S/PDIF out header(s) | 1 x S/PDIF out header(s) | 1 x S/PDIF out header(s)
ATX Connector | 1 x 24-pin EATX Power connector(s) | 1 x 24-pin EATX Power connector(s) | 1 x 24-pin EATX Power connector(s) | 1 x 24-pin EATX Power connector(s) | 1 x 24-pin EATX Power connector(s) | 1 x 24-pin EATX Power connector(s) | 1 x 24-pin EATX Power connector(s) | 1 x 24-pin EATX Power connector(s) | 1 x 24-pin EATX Power connector(s) | 1 x 24-pin EATX Power connector(s) | 1 x 24-pin EATX Power connector(s) | 1 x 24-pin EATX Power connector(s) | 1 x 24-pin EATX Power connector(s) | 1 x 24-pin EATX Power connector(s)
EPS Connector | 1 x 8-pin EATX 12V Power connectors | 1 x 8-pin EATX 12V Power connectors | 1 x 8-pin ATX 12V Power connector(s) 1 x 4-pin ATX 12V Power connector(s) | 1 x 8-pin EATX 12V Power connectors | 1 x 8-pin ATX 12V Power connector(s) 1 x 4-pin ATX 12V Power connector(s) | 1 x 8-pin ATX 12V Power connector(s) 1 x 4-pin ATX 12V Power connector(s) | 1 x 8-pin ATX 12V Power connector(s) 1 x 4-pin ATX 12V Power connector(s) | 1 x 8-pin ATX 12V Power connector(s) 1 x 4-pin ATX 12V Power connector(s) | 1 x 8-pin EATX 12V Power connectors | 1 x 8-pin EATX 12V Power connectors | 1 x 8-pin EATX 12V Power connectors | 1 x 8-pin EATX 12V Power connectors | 1 x 8-pin EATX 12V Power connectors | 1 x 8-pin ATX 12V Power connector(s)
Front/System panel | 1 x Front panel audio connector(s) (AAFP) | 1 x Front panel audio connector(s) (AAFP) | 1 x System panel(s) | 1 x Front panel audio connector(s) (AAFP) | 1 x System panel(s) | 1 x System panel(s) | 1 x System panel(s) | 1 x System panel(s) | 1 x Front panel audio connector(s) (AAFP) | 1 x Front panel audio connector(s) (AAFP) | 1 x Front panel audio connector(s) (AAFP) | 1 x Front panel audio connector(s) (AAFP) | 1 x Front panel audio connector(s) (AAFP) | 1 x Front panel audio connector(s) (AAFP)
Thermal Sensor | 1 x Thermal sensor connector(s) | 1 x Thermal sensor connector(s) | 1 x Thermal sensor connector(s) | 1 x Thermal sensor connector(s) | 1 x Thermal sensor connector(s) | 1 x Thermal sensor connector(s) | 1 x Thermal sensor connector(s) | 1 x Thermal sensor connector(s) | [5 empty] | 1 x Thermal sensor connector(s)
CMOS Jumper | 1 x Clear CMOS jumper(s) | 1 x Clear CMOS jumper(s) | 1 x Clear CMOS jumper(s) | 1 x Clear CMOS jumper(s) | 1 x Clear CMOS jumper(s) | 1 x Clear CMOS jumper(s) | 1 x Clear CMOS jumper(s) | 1 x Clear CMOS jumper(s) | 1 x Clear CMOS jumper(s) | 1 x Clear CMOS jumper(s) | 1 x Clear CMOS jumper(s) | 1 x Clear CMOS jumper(s) | 1 x Clear CMOS jumper(s) | 1 x Clear CMOS jumper(s)
System panel connector | 1 x System panel connector | 1 x System panel connector |  | 1 x System panel connector |  |  |  |  | 1 x System panel connector | 1 x System panel connector | 1 x System panel connector | 1 x System panel connector | 1 x System panel connector | 1 x System panel connector
COM port header | 1 x COM port header | 1 x COM port header |  | 1 x COM port header | 1 x Q-Code | 1 x Q-Code |  |  | 1 x COM port header | 1 x COM port header | 1 x COM port header | 1 x COM port header | 1 x COM port header | 1 x Speaker connector
[9 empty] | 1 x Speaker connector | 1 x Speaker connector | 1 x Speaker connector | 1 x Speaker connector | 1 x Speaker connector | 1 x VRM_HS_FAN Header
Accessories | User´s manual | User´s manual | User´s manual | User´s manual | User´s manual | User´s manual | User´s manual | User´s manual | User manual | User manual | User´s manual | User´s manual | User´s manual | User´s manual
Accessories | I/O Shield | I/O Shield |  | I/O Shield |  |  |  | 4 x SATA 6Gb/s cable(s) | I/O Shield | I/O Shield | I/O Shield | I/O Shield | I/O Shield | I/O Shield
Accessories | 2 x SATA 6Gb/s cable(s) | 2 x SATA 6Gb/s cable(s) | 4 x SATA 6Gb/s cable(s) | 2 x SATA 6Gb/s cable(s) | 4 x SATA 6Gb/s cable(s) | 4 x SATA 6Gb/s cable(s) | 4 x SATA 6Gb/s cable(s) | 1 x Supporting DVD | 2 x SATA 6Gb/s cable(s) | 2 x SATA 6Gb/s cable(s) | 2 x SATA 6Gb/s cable(s) | 2 x SATA 6Gb/s cable(s) | 2 x SATA 6Gb/s cable(s) | 4 x SATA 6Gb/s cable(s)
Accessories | 1 x Supporting DVD | 1 x Supporting DVD | 1 x Supporting DVD | 1 x Supporting DVD | 1 x Supporting DVD | 1 x Supporting DVD | 1 x Supporting DVD |  | 1 x Supporting DVD | 1 x Supporting DVD | 1 x Supporting DVD | 1 x Supporting DVD | 1 x Supporting DVD | 1 x Supporting DVD
Accessories | 1 x TUF Gaming Sticker 1 x TUF Certification card(s) | 1 x TUF Gaming Sticker 1 x TUF Certification card(s) | 1 x ROG Strix stickers 1 x ROG Thank you card | 1 x M.2 SSD screw package(s) | 1 x ROG Strix stickers 1 x ROG Thank you card 1 ROG key chain | 1 x ROG Strix stickers 1 x ROG Thank you card 1 ROG key chain | 1 x ROG Strix stickers 1 x ROG Thank you card | 1 x ROG Strix stickers 1 x ROG Thank you card |  | 1 x M.2 SSD screw package(s) | 1 x M.2 SSD screw package(s) | 1 x TUF Gaming Sticker 1 x TUF Certification card(s) | 1 x TUF Gaming Sticker 1 x TUF Certification card(s) | 1 x ROG Strix stickers 1 x ROG Thank you card
Accessories | 1 x M.2 SSD screw package(s) 1 x M.2 Rubber Package(s) | 1 x M.2 SSD screw package(s) 1 x M.2 Rubber Package(s) | 1 x M.2 SSD screw package(s) 1 x M.2 Rubber Package(s) |  | 5 x M.2 Screw Package 3 x M.2 Rubber Package(s) | 2 x M.2 Screw Package 1 x M.2 bracket | 1 x M.2 SSD screw package(s) 1 x M.2 Rubber Package(s) | 1 x M.2 SSD screw package(s) 1 x M.2 Rubber Package(s) | 1 x M.2 SSD screw package(s) |  |  | 1 x M.2 SSD screw package(s) 1 x M.2 Rubber Package(s) | 1 x M.2 SSD screw package(s) 1 x M.2 Rubber Package(s) | 2 x M.2 Screw Package 1 x M.2 bracket
Accessories |  |  | 1 x Extension cable for Addressable LED 1 x Cable ties pack(s) |  | 1 x Extension Cable for RGB strips (80 cm) 1 x Extension cable for Addressable LED 1 x Cable ties pack(s) | 1 x Extension Cable for RGB strips (80 cm) 1 x Extension cable for Addressable LED 1 x Cable ties pack(s) | 1 x Extension cable for Addressable LED 1 x Cable ties pack(s) | 1 x Extension cable for Addressable LED 1 x Cable ties pack(s) | [5 empty] | 1 x Extension cable for Addressable LED 1 x Cable ties pack(s) 1 x Panel cable
Accessories | 1 x Wi-Fi Antenna(s) |  |  |  | 1 x Wi-Fi moving antenna | 1 x Wi-Fi moving antenna |  | 1 x Wi-Fi moving antenna |  | 1 x Wi-Fi moving antenna |  |  | 1 x Wi-Fi moving antenna | 1 x Wi-Fi Antenna(s)
Accessories |  |  |  |  | 1 x ROG audio USB Type-C® cable | 1 x ROG audio USB Type-C® cable | [7 empty] | 1 x ROG audio USB Type-C® cable
Accessories |  |  |  |  | 1 x Hyper M.2 x16 Gen 4 Card
BIOS | 256 Mb Flash ROM, UEFI AMI BIOS | 256 Mb Flash ROM, UEFI AMI BIOS | 256 Mb Flash ROM, UEFI AMI BIOS | 256 Mb Flash ROM, UEFI AMI BIOS | 256 Mb Flash ROM, UEFI AMI BIOS | 256 Mb Flash ROM, UEFI AMI BIOS | 256 Mb Flash ROM, UEFI AMI BIOS | 256 Mb Flash ROM, UEFI AMI BIOS | 256 Mb Flash ROM, UEFI AMI BIOS | 256 Mb Flash ROM, UEFI AMI BIOS | 256 Mb Flash ROM, UEFI AMI BIOS | 256 Mb Flash ROM, UEFI AMI BIOS | 256 Mb Flash ROM, UEFI AMI BIOS | 256 Mb Flash ROM, UEFI AMI BIOS
BIOS | Manageability | Manageability | Manageability | Manageability | Manageability | Manageability | Manageability | Manageability | Manageability | Manageability | Manageability | Manageability | Manageability | Manageability
BIOS | WOL by PXE | WOL by PXE | WOL by PME, PXE | WOL by PME, PXE | WOL by PME, PXE | WOL by PME, PXE | WOL by PME, PXE | WOL by PME, PXE | WOL by PXE | WOL by PXE | WOL by PME, PXE | WOL by PXE | WOL by PXE | WOL by PME, PXE
Operating System | Windows® 10 64-bit | Windows® 10 64-bit | Windows® 10 64-bit | Windows® 10 64-bit | Windows® 10 64-bit | Windows® 10 64-bit | Windows® 10 64-bit | Windows® 10 64-bit | Windows® 10 64-bit | Windows® 10 64-bit | Windows® 10 64-bit | Windows® 10 64-bit | Windows® 10 64-bit | Windows® 10 64-bit
Note | *1 PCIE 3.0 X16_2 runs x1 mode when any of the PCIe 3.0 x1 slots is occupied. *2 M2_2 shares bandwidth with SATA6G_56. When M.2_2 is populated, SATA6G_56 will be disabled. | *1 PCIE 3.0 X16_2 runs x1 mode when any of the PCIe 3.0 x1 slots is occupied. *2 M2_2 shares bandwidth with SATA6G_56. When M.2_2 is populated, SATA6G_56 will be disabled. | * Share bandwidth with PCIe3.0 x1_1, PCIe3.0 x1_2, PCIe3.0 x1_3 * When the M.2_2 Socket 3 is populated , SATA6G_5/6 ports will be disabled. | *1 PCIE 3.0 X16_2 runs x2 mode when PCIEX1_2 or PCIEX1_3 slots is populated. *2 M2_2 shares bandwidth with SATA6G_56. When M.2_2 is populated, SATA6G_56 will be disabled. | *Share bandwidth with PCIe3.0 x1_1, PCIe3.0 x1_2 ** When the M.2_2 Socket 3 is populated , SATA6G_5/6 ports will be disabled. ´* Due to limitations in HDA bandwidth, 32-Bit/192 kHz is not supported for 7.1-Channel audio. | *Share bandwidth with PCIe3.0 x1_1, PCIe3.0 x1_2 ** When the M.2_2 Socket 3 is populated , SATA6G_5/6 ports will be disabled. ´* Due to limitations in HDA bandwidth, 32-Bit/192 kHz is not supported for 7.1-Channel audio. | * Share bandwidth with PCIe3.0 x1_1, PCIe3.0 x1_2, PCIe3.0 x1_3 * When the M.2_2 Socket 3 is populated , SATA6G_5/6 ports will be disabled. | * Share bandwidth with PCIe3.0 x1_1, PCIe3.0 x1_2, PCIe3.0 x1_3 * When the M.2_2 Socket 3 is populated , SATA6G_5/6 ports will be disabled. |  |  |  |  | *1 PCIEX16_2 will run x2 mode when PCIEX1 is used. | * Due to limitations in HDA bandwidth, 32-Bit/192 kHz is not supported for 7.1-Channel audio.

## Gigabyte
ONDERWERP | B550 AORUS PRO AX (rev. 1.0) | B550 AORUS PRO V2 (rev. 1.0) | B550 AORUS PRO (rev. 1.0) | B550 AORUS PRO AC (rev. 1.x) | B550 AORUS ELITE AX (rev. 1.0) | B550 Gaming X V2 (rev. 1.0) | B550 AORUS ELITE AX V2 (rev. 1.0) | B550 AORUS ELITE V2 (rev. 1.0) | B550 AORUS ELITE (rev. 1.0) | B550 AORUS MASTER (rev. 1.0) | B550 VISION D (rev. 1.0) | B550 GAMING X (rev. 1.0) | B550M AORUS ELITE (rev. 1.0) | B550M AORUS PRO-P (rev. 1.0) | B550M AORUS PRO (rev. 1.0) | B550M DS3H AC (rev. 1.x) | B550M DS3H (rev. 1.x) | B550M S2H (rev. 1.0) | B550M GAMING (rev. 1.0) | B550M H (rev. 1.0) | B550I AORUS PRO AX (rev. 1.0)
Form Factor | 1. ATX Form Factor; 30.5cm x 24.4cm | 1. ATX Form Factor; 30.5cm x 24.4cm | 1. ATX Form Factor; 30.5cm x 24.4cm | 1. ATX Form Factor; 30.5cm x 24.4cm | 1. ATX Form Factor; 30.5cm x 24.4cm | 1. ATX Form Factor; 30.5cm x 24.4cm | 1. ATX Form Factor; 30.5cm x 24.4cm | 1. ATX Form Factor; 30.5cm x 24.4cm | 1. ATX Form Factor; 30.5cm x 24.4cm | 1. ATX Form Factor; 30.5cm x 24.4cm | 1. ATX Form Factor; 30.5cm x 24.4cm | 1. ATX Form Factor; 30.5cm x 24.4cm | 1. Micro ATX Form Factor; 24.4cm x 24.4cm | 1. Micro ATX Form Factor; 24.4cm x 24.4cm | 1. Micro ATX Form Factor; 24.4cm x 24.4cm | 1. Micro ATX Form Factor; 24.4cm x 24.4cm | 1. Micro ATX Form Factor; 24.4cm x 24.4cm | 1. Micro ATX Form Factor; 24.4cm x 20.5cm | 1. Micro ATX Form Factor; 24.4cm x 20.5cm | 1. Micro ATX Form Factor; 24.4cm x 20.5cm | 1. Mini-ITX Form Factor; 17.0cm x 17.0cm
Stroomvoorziening | 12+2 Phases Digital Twin* Power Design with 50A DrMOS *Intersil Phase Doubler | 12+2 Phases Digital Twin* Power Design with 50A DrMOS *Intersil Phase Doubler | 12+2 Phases Digital Twin* Power Design with 50A DrMOS *Intersil Phase Doubler | 12+2 Phases Digital Twin* Power Design with 50A DrMOS *Intersil Phase Doubler | 12+2 Phases Digital Twin* Power Design with 50A DrMOS *Intersil Phase Doubler | 10+3 Phases Digital Twin* Power Design with Low RDS(on) MOSFETs *Intersil Phase Doubler | 12+2 Phases Digital Twin* Power Design with 50A DrMOS *Intersil Phase Doubler | 12+2 Phases Digital Twin* Power Design with 50A DrMOS *Intersil Phase Doubler | 12+2 Phases Digital Twin* Power Design with 50A DrMOS *Intersil Phase Doubler | Direct 16 Phases Digital VRM Solution with 70A Power Stage Infineon Digital PWM Controller |  | 10+3 Phases Pure Digital VRM Solution with Low RDS(on) MOSFETs | 5+3 Phases Pure Digital VRM Solution with Low RDS(on) MOSFETs | 12+2 Phases Digital Twin* Power Design with 50A DrMOS *Intersil Phase Doubler | Digital 10+3 VRM Solution | 5+3 Phases Pure Digital VRM Solution with Low RDS(on) MOSFETs | 5+3 Phases Pure Digital VRM Solution with Low RDS(on) MOSFETs | 5+3 Phases Pure Digital VRM Solution with Low RDS(on) MOSFETs | 5+3 Phases Pure Digital VRM Solution with Low RDS(on) MOSFETs | 4+3 Phases Pure Digital VRM Solution with Low RDS(on) MOSFETs | Direct 8 Phases Digital VRM Solution with 90A Smart Power Stage (SPS)
PCB | 2X Copper PCB | 2X Copper PCB | 2X Copper PCB | 2X Copper PCB | 2X Copper PCB |  | 2X Copper PCB | 2X Copper PCB | 2X Copper PCB | 2X Copper PCB |  |  |  | 2X Copper PCB | [6 empty] | 2X Copper PCB
Memory | 1. 4 x DDR4 DIMM sockets supporting up to 128 GB (32 GB single DIMM capacity) of system memory | 1. 4 x DDR4 DIMM sockets supporting up to 128 GB (32 GB single DIMM capacity) of system memory | 1. 4 x DDR4 DIMM sockets supporting up to 128 GB (32 GB single DIMM capacity) of system memory | 1. 4 x DDR4 DIMM sockets supporting up to 128 GB (32 GB single DIMM capacity) of system memory | 1. 4 x DDR4 DIMM sockets supporting up to 128 GB (32 GB single DIMM capacity) of system memory | 1. 4 x DDR4 DIMM sockets supporting up to 128 GB (32 GB single DIMM capacity) of system memory | 1. 4 x DDR4 DIMM sockets supporting up to 128 GB (32 GB single DIMM capacity) of system memory | 1. 4 x DDR4 DIMM sockets supporting up to 128 GB (32 GB single DIMM capacity) of system memory | 1. 4 x DDR4 DIMM sockets supporting up to 128 GB (32 GB single DIMM capacity) of system memory | 1. 4 x DDR4 DIMM sockets supporting up to 128 GB (32 GB single DIMM capacity) of system memory | 1. 4 x DDR4 DIMM sockets supporting up to 128 GB (32 GB single DIMM capacity) of system memory | 1. 4 x DDR4 DIMM sockets supporting up to 128 GB (32 GB single DIMM capacity) of system memory | 1. 4 x DDR4 DIMM sockets supporting up to 128 GB (32 GB single DIMM capacity) of system memory | 1. 4 x DDR4 DIMM sockets supporting up to 128 GB (32 GB single DIMM capacity) of system memory | 1. 4 x DDR4 DIMM sockets supporting up to 128 GB (32 GB single DIMM capacity) of system memory | 1. 4 x DDR4 DIMM sockets supporting up to 128 GB (32 GB single DIMM capacity) of system memory | 1. 4 x DDR4 DIMM sockets supporting up to 128 GB (32 GB single DIMM capacity) of system memory | 1. 2 x DDR4 DIMM sockets supporting up to 64 GB (32 GB single DIMM capacity) of system memory | 1. 2 x DDR4 DIMM sockets supporting up to 64 GB (32 GB single DIMM capacity) of system memory | 1. 2 x DDR4 DIMM sockets supporting up to 64 GB (32 GB single DIMM capacity) of system memory | 1. 2 x DDR4 DIMM sockets supporting up to 64 GB (32 GB single DIMM capacity) of system memory
Memory | 2. 3rd Gen AMD Ryzen™ Processors: | 2. 3rd Gen AMD Ryzen™ Processors: | 2. 3rd Gen AMD Ryzen™ Processors: | 2. 3rd Gen AMD Ryzen™ Processors: | 2. 3rd Gen AMD Ryzen™ Processors: | 2. 3rd Gen AMD Ryzen™ Processors: | 2. 3rd Gen AMD Ryzen™ Processors: | 2. 3rd Gen AMD Ryzen™ Processors: | 2. 3rd Gen AMD Ryzen™ Processors: | 2. 3rd Gen AMD Ryzen™ Processors: | 2. 3rd Gen AMD Ryzen™ Processors: | 2. 3rd Gen AMD Ryzen™ Processors: | 2. 3rd Gen AMD Ryzen™ Processors: | 2. 3rd Gen AMD Ryzen™ Processors: | 2. 3rd Gen AMD Ryzen™ Processors: | 2. 3rd Gen AMD Ryzen™ Processors: | 2. 3rd Gen AMD Ryzen™ Processors: | 2. 3rd Gen AMD Ryzen™ Processors: | 2. 3rd Gen AMD Ryzen™ Processors: | 2. 3rd Gen AMD Ryzen™ Processors: | 2. 3rd Gen AMD Ryzen™ Processors:
Memory | Support for DDR4 5200(O.C.) / 5000(O.C.) / 4866(O.C.) / 4600(O.C.) / 4400(O.C.) / 4000(O.C.) / 3600(O.C.) / 3333(O.C.) /3200/2933/2667/2400/2133 MHz memory modules | Support for DDR4 5200(O.C.) / 5000(O.C.) / 4866(O.C.) / 4600(O.C.) / 4400(O.C.) / 4000(O.C.) / 3600(O.C.) / 3333(O.C.) /3200/2933/2667/2400/2133 MHz memory modules | Support for DDR4 5200(O.C.) / 5000(O.C.) / 4866(O.C.) / 4600(O.C.) / 4400(O.C.) / 4000(O.C.) / 3600(O.C.) / 3333(O.C.) /3200/2933/2667/2400/2133 MHz memory modules | Support for DDR4 5200(O.C.) / 5000(O.C.) / 4866(O.C.) / 4600(O.C.) / 4400(O.C.) / 4000(O.C.) / 3600(O.C.) / 3333(O.C.) /3200/2933/2667/2400/2133 MHz memory modules | Support for DDR4 4400(O.C.) / 4000(O.C.) / 3600(O.C.) / 3333(O.C.) /3200/2933/2667/2400/2133 MHz memory modules | Support for DDR4 4400(O.C.) / 4000(O.C.) / 3600(O.C.) / 3333(O.C.) /3200/2933/2667/2400/2133 MHz memory modules | Support for DDR4 4400(O.C.) / 4000(O.C.) / 3600(O.C.) / 3333(O.C.) /3200/2933/2667/2400/2133 MHz memory modules | Support for DDR4 4400(O.C.) / 4000(O.C.) / 3600(O.C.) / 3333(O.C.) /3200/2933/2667/2400/2133 MHz memory modules | Support for DDR4 4400(O.C.) / 4000(O.C.) / 3600(O.C.) / 3333(O.C.) /3200/2933/2667/2400/2133 MHz memory modules | Support for DDR4 5200(O.C.) / 5000(O.C.) / 4866(O.C.) / 4600(O.C.) / 4400(O.C.) / 4000(O.C.) / 3600(O.C.) / 3333(O.C.) /3200/2933/2667/2400/2133 MHz memory modules | Support for DDR4 5200(O.C.) / 5000(O.C.) / 4866(O.C.) / 4600(O.C.) / 4400(O.C.) / 4000(O.C.) / 3600(O.C.) / 3333(O.C.) /3200/2933/2667/2400/2133 MHz memory modules | Support for DDR4 4400(O.C.) / 4000(O.C.) / 3600(O.C.) / 3333(O.C.) /3200/2933/2667/2400/2133 MHz memory modules | Support for DDR4 4400(O.C.) / 4000(O.C.) / 3600(O.C.) / 3333(O.C.) /3200/2933/2667/2400/2133 MHz memory modules | 3rd Gen | Support for DDR4 4400(O.C.) / 4000(O.C.) / 3600(O.C.) / 3333(O.C.) /3200/2933/2667/2400/2133 MHz memory modules | Support for DDR4 4400(O.C.) / 4000(O.C.) / 3600(O.C.) / 3333(O.C.) /3200/2933/2667/2400/2133 MHz memory modules | Support for DDR4 4400(O.C.) / 4000(O.C.) / 3600(O.C.) / 3333(O.C.) /3200/2933/2667/2400/2133 MHz memory modules | Support for DDR4 5100(O.C.) / 5000(O.C.) / 4866(O.C.) / 4600(O.C.) / 4400(O.C.) / 4000(O.C.) / 3600(O.C.) / 3333(O.C.) /3200/2933/2667/2400/2133 MHz memory modules | Support for DDR4 5100(O.C.) / 5000(O.C.) / 4866(O.C.) / 4600(O.C.) / 4400(O.C.) / 4000(O.C.) / 3600(O.C.) / 3333(O.C.) /3200/2933/2667/2400/2133 MHz memory modules | Support for DDR4 5100(O.C.) / 5000(O.C.) / 4866(O.C.) / 4600(O.C.) / 4400(O.C.) / 4000(O.C.) / 3600(O.C.) / 3333(O.C.) /3200/2933/2667/2400/2133 MHz memory modules | Support for DDR4 4866(O.C.)/4600(O.C.)/4400(O.C.)/4000(O.C.)/3600(O.C.)/3333(O.C.)/3200/2933/2667/2400/2133 MHz memory modules
Memory | 3. 3rd Gen AMD Ryzen™ with Radeon™ Graphics processors: | 3. 3rd Gen AMD Ryzen™ with Radeon™ Graphics processors: | 3. 3rd Gen AMD Ryzen™ with Radeon™ Graphics processors: | 3. 3rd Gen AMD Ryzen™ with Radeon™ Graphics processors: | 3. 3rd Gen AMD Ryzen™ with Radeon™ Graphics processors: | 3. 3rd Gen AMD Ryzen™ with Radeon™ Graphics processors: | 3. 3rd Gen AMD Ryzen™ with Radeon™ Graphics processors: | 3. 3rd Gen AMD Ryzen™ with Radeon™ Graphics processors: | 3. 3rd Gen AMD Ryzen™ with Radeon™ Graphics processors: | 3. 3rd Gen AMD Ryzen™ with Radeon™ Graphics processors: | 3. 3rd Gen AMD Ryzen™ with Radeon™ Graphics processors: | 3. 3rd Gen AMD Ryzen™ with Radeon™ Graphics processors: | 3. 3rd Gen AMD Ryzen™ with Radeon™ Graphics processors: | 3. 3rd Gen AMD Ryzen™ with Radeon™ Graphics processors: | 3. 3rd Gen AMD Ryzen™ with Radeon™ Graphics processors: | 3. 3rd Gen AMD Ryzen™ with Radeon™ Graphics processors: | 3. 3rd Gen AMD Ryzen™ with Radeon™ Graphics processors: | 3. 3rd Gen AMD Ryzen™ with Radeon™ Graphics processors: | 3. 3rd Gen AMD Ryzen™ with Radeon™ Graphics processors: | 3. 3rd Gen AMD Ryzen™ with Radeon™ Graphics processors: | 3. New Generation AMD Ryzen™ with Radeon™ Graphics processors:
Memory | Support for DDR4 5400(O.C.) / 5200(O.C.) / 5000(O.C.) / 4866(O.C.) / 4600(O.C.) / 4400(O.C.) / 4000(O.C.) / 3600(O.C.) / 3333(O.C.) /3200/2933/2667/2400/2133 MHz memory modules | Support for DDR4 5400(O.C.) / 5200(O.C.) / 5000(O.C.) / 4866(O.C.) / 4600(O.C.) / 4400(O.C.) / 4000(O.C.) / 3600(O.C.) / 3333(O.C.) /3200/2933/2667/2400/2133 MHz memory modules | Support for DDR4 5400(O.C.) / 5200(O.C.) / 5000(O.C.) / 4866(O.C.) / 4600(O.C.) / 4400(O.C.) / 4000(O.C.) / 3600(O.C.) / 3333(O.C.) /3200/2933/2667/2400/2133 MHz memory modules | Support for DDR4 5400(O.C.) / 5200(O.C.) / 5000(O.C.) / 4866(O.C.) / 4600(O.C.) / 4400(O.C.) / 4000(O.C.) / 3600(O.C.) / 3333(O.C.) /3200/2933/2667/2400/2133 MHz memory modules | Support for DDR4 4733(O.C.) / 4600(O.C.) / 4400(O.C.) / 4000(O.C.) / 3600(O.C.) / 3333(O.C.) /3200/2933/2667/2400/2133 MHz memory modules | Support for DDR4 4733(O.C.) / 4600(O.C.) / 4400(O.C.) / 4000(O.C.) / 3600(O.C.) / 3333(O.C.) /3200/2933/2667/2400/2133 MHz memory modules | Support for DDR4 4733(O.C.) / 4600(O.C.) / 4400(O.C.) / 4000(O.C.) / 3600(O.C.) / 3333(O.C.) /3200/2933/2667/2400/2133 MHz memory modules | Support for DDR4 4733(O.C.) / 4600(O.C.) / 4400(O.C.) / 4000(O.C.) / 3600(O.C.) / 3333(O.C.) /3200/2933/2667/2400/2133 MHz memory modules | Support for DDR4 4733(O.C.) / 4600(O.C.) / 4400(O.C.) / 4000(O.C.) / 3600(O.C.) / 3333(O.C.) /3200/2933/2667/2400/2133 MHz memory modules | Support for DDR4 5400(O.C.) / 5200(O.C.) / 5000(O.C.) / 4866(O.C.) / 4600(O.C.) / 4400(O.C.) / 4000(O.C.) / 3600(O.C.) / 3333(O.C.) /3200/2933/2667/2400/2133 MHz memory modules | Support for DDR4 5400(O.C.) / 5200(O.C.) / 5000(O.C.) / 4866(O.C.) / 4600(O.C.) / 4400(O.C.) / 4000(O.C.) / 3600(O.C.) / 3333(O.C.) /3200/2933/2667/2400/2133 MHz memory modules | Support for DDR4 4733(O.C.) / 4600(O.C.) / 4400(O.C.) / 4000(O.C.) / 3600(O.C.) / 3333(O.C.) /3200/2933/2667/2400/2133 MHz memory modules | Support for DDR4 4733(O.C.) / 4600(O.C.) / 4400(O.C.) / 4000(O.C.) / 3600(O.C.) / 3333(O.C.) /3200/2933/2667/2400/2133 MHz memory modules | Support for DDR4 4733(O.C.) / 4600(O.C.) / 4400(O.C.) / 4000(O.C.) / 3600(O.C.) / 3333(O.C.) /3200/2933/2667/2400/2133 MHz memory modules | Support for DDR4 4733(O.C.) / 4600(O.C.) / 4400(O.C.) / 4000(O.C.) / 3600(O.C.) / 3333(O.C.) /3200/2933/2667/2400/2133 MHz memory modules | Support for DDR4 4733(O.C.) / 4600(O.C.) / 4400(O.C.) / 4000(O.C.) / 3600(O.C.) / 3333(O.C.) /3200/2933/2667/2400/2133 MHz memory modules | Support for DDR4 4733(O.C.) / 4600(O.C.) / 4400(O.C.) / 4000(O.C.) / 3600(O.C.) / 3333(O.C.) /3200/2933/2667/2400/2133 MHz memory modules | Support for DDR4 5100(O.C.) / 5000(O.C.) / 4866(O.C.) / 4600(O.C.) / 4400(O.C.) / 4000(O.C.) / 3600(O.C.) / 3333(O.C.) /3200/2933/2667/2400/2133 MHz memory modules | Support for DDR4 5100(O.C.) / 5000(O.C.) / 4866(O.C.) / 4600(O.C.) / 4400(O.C.) / 4000(O.C.) / 3600(O.C.) / 3333(O.C.) /3200/2933/2667/2400/2133 MHz memory modules | Support for DDR4 5100(O.C.) / 5000(O.C.) / 4866(O.C.) / 4600(O.C.) / 4400(O.C.) / 4000(O.C.) / 3600(O.C.) / 3333(O.C.) /3200/2933/2667/2400/2133 MHz memory modules | Support for DDR4 5300(O.C.)/5200(O.C.)/5000(O.C.)/4866(O.C.)/4600(O.C.)/4400(O.C.)/4000(O.C.)/3600(O.C.)/3333(O.C.)/3200/2933/2667/2400/2133 MHz memory modules
Memory | 4. Dual channel memory architecture | 4. Dual channel memory architecture | 4. Dual channel memory architecture | 4. Dual channel memory architecture | 4. Dual channel memory architecture | 4. Dual channel memory architecture | 4. Dual channel memory architecture | 4. Dual channel memory architecture | 4. Dual channel memory architecture | 4. Dual channel memory architecture | 4. Dual channel memory architecture | 4. Dual channel memory architecture | 4. Dual channel memory architecture | 4. Dual channel memory architecture | 4. Dual channel memory architecture | 4. Dual channel memory architecture | 4. Dual channel memory architecture | 4. Dual channel memory architecture | 4. Dual channel memory architecture | 4. Dual channel memory architecture | 4. Dual channel memory architecture
Memory | 5. Support for ECC Un-buffered DIMM 1Rx8/2Rx8 memory modules | 5. Support for ECC Un-buffered DIMM 1Rx8/2Rx8 memory modules | 5. Support for ECC Un-buffered DIMM 1Rx8/2Rx8 memory modules | 5. Support for ECC Un-buffered DIMM 1Rx8/2Rx8 memory modules | 5. Support for ECC Un-buffered DIMM 1Rx8/2Rx8 memory modules | 5. Support for DDR4 3200/2933/2667/2400/2133 MHz memory modules | 5. Support for ECC Un-buffered DIMM 1Rx8/2Rx8 memory modules | 5. Support for ECC Un-buffered DIMM 1Rx8/2Rx8 memory modules | 5. Support for ECC Un-buffered DIMM 1Rx8/2Rx8 memory modules | 5. Support for ECC Un-buffered DIMM 1Rx8/2Rx8 memory modules | 5. Support for ECC Un-buffered DIMM 1Rx8/2Rx8 memory modules | 5. Support for DDR4 3200/2933/2667/2400/2133 MHz memory modules | 5. Support for ECC Un-buffered DIMM 1Rx8/2Rx8 memory modules | 5. Support for ECC Un-buffered DIMM 1Rx8/2Rx8 memory modules | 5. Support for ECC Un-buffered DIMM 1Rx8/2Rx8 memory modules | 5. Support for ECC Un-buffered DIMM 1Rx8/2Rx8 memory modules | 5. Support for ECC Un-buffered DIMM 1Rx8/2Rx8 memory modules | 5. Support for ECC Un-buffered DIMM 1Rx8/2Rx8 memory modules | 5. Support for ECC Un-buffered DIMM 1Rx8/2Rx8 memory modules | 5. Support for ECC Un-buffered DIMM 1Rx8/2Rx8 memory modules | 5. Support for ECC Un-buffered DIMM 1Rx8/2Rx8 memory modules
Memory | 6. Support for non-ECC Un-buffered DIMM 1Rx8/2Rx8/1Rx16 memory modules | 6. Support for non-ECC Un-buffered DIMM 1Rx8/2Rx8/1Rx16 memory modules | 6. Support for non-ECC Un-buffered DIMM 1Rx8/2Rx8/1Rx16 memory modules | 6. Support for non-ECC Un-buffered DIMM 1Rx8/2Rx8/1Rx16 memory modules | 6. Support for non-ECC Un-buffered DIMM 1Rx8/2Rx8/1Rx16 memory modules | 6. Support for ECC Un-buffered DIMM 1Rx8/2Rx8 memory modules | 6. Support for non-ECC Un-buffered DIMM 1Rx8/2Rx8/1Rx16 memory modules | 6. Support for non-ECC Un-buffered DIMM 1Rx8/2Rx8/1Rx16 memory modules | 6. Support for non-ECC Un-buffered DIMM 1Rx8/2Rx8/1Rx16 memory modules | 6. Support for non-ECC Un-buffered DIMM 1Rx8/2Rx8/1Rx16 memory modules | 6. Support for non-ECC Un-buffered DIMM 1Rx8/2Rx8/1Rx16 memory modules | 6. Support for ECC Un-buffered DIMM 1Rx8/2Rx8 memory modules | 6. Support for non-ECC Un-buffered DIMM 1Rx8/2Rx8/1Rx16 memory modules | 6. Support for non-ECC Un-buffered DIMM 1Rx8/2Rx8/1Rx16 memory modules | 6. Support for non-ECC Un-buffered DIMM 1Rx8/2Rx8/1Rx16 memory modules | 6. Support for non-ECC Un-buffered DIMM 1Rx8/2Rx8/1Rx16 memory modules | 6. Support for non-ECC Un-buffered DIMM 1Rx8/2Rx8/1Rx16 memory modules | 6. Support for non-ECC Un-buffered DIMM 1Rx8/2Rx8/1Rx16 memory modules | 6. Support for non-ECC Un-buffered DIMM 1Rx8/2Rx8/1Rx16 memory modules | 6. Support for non-ECC Un-buffered DIMM 1Rx8/2Rx8/1Rx16 memory modules | 6. Support for non-ECC Un-buffered DIMM 1Rx8/2Rx8/1Rx16 memory modules
Memory | [5 empty] | 7. Support for non-ECC Un-buffered DIMM 1Rx8/2Rx8/1Rx16 memory modules | [5 empty] | 7. Support for non-ECC Un-buffered DIMM 1Rx8/2Rx8/1Rx16 memory modules
Memory | 7. Support for Extreme Memory Profile (XMP) memory modules | 7. Support for Extreme Memory Profile (XMP) memory modules | 7. Support for Extreme Memory Profile (XMP) memory modules | 7. Support for Extreme Memory Profile (XMP) memory modules | 7. Support for Extreme Memory Profile (XMP) memory modules | 8. Support for Extreme Memory Profile (XMP) memory modules | 7. Support for Extreme Memory Profile (XMP) memory modules | 7. Support for Extreme Memory Profile (XMP) memory modules | 7. Support for Extreme Memory Profile (XMP) memory modules | 7. Support for Extreme Memory Profile (XMP) memory modules | 7. Support for Extreme Memory Profile (XMP) memory modules | 8. Support for Extreme Memory Profile (XMP) memory modules | 7. Support for Extreme Memory Profile (XMP) memory modules | 7. Support for Extreme Memory Profile (XMP) memory modules | 7. Support for Extreme Memory Profile (XMP) memory modules | 7. Support for Extreme Memory Profile (XMP) memory modules | 7. Support for Extreme Memory Profile (XMP) memory modules | 7. Support for Extreme Memory Profile (XMP) memory modules | 7. Support for Extreme Memory Profile (XMP) memory modules | 7. Support for Extreme Memory Profile (XMP) memory modules | 7. Support for Extreme Memory Profile (XMP) memory modules
Memory | (Please refer "Memory Support List" for more information.) | (Please refer "Memory Support List" for more information.) | (Please refer "Memory Support List" for more information.) | (Please refer "Memory Support List" for more information.) | (Please refer "Memory Support List" for more information.) | (Please refer "Memory Support List" for more information.) | (Please refer "Memory Support List" for more information.) | (Please refer "Memory Support List" for more information.) | (Please refer "Memory Support List" for more information.) | (Please refer "Memory Support List" for more information.) | (Please refer "Memory Support List" for more information.) | (Please refer "Memory Support List" for more information.) | (Please refer "Memory Support List" for more information.) | (Please refer "Memory Support List" for more information.) | (Please refer "Memory Support List" for more information.) | (Please refer "Memory Support List" for more information.) | (Please refer "Memory Support List" for more information.) | (Please refer "Memory Support List" for more information.) | (Please refer "Memory Support List" for more information.) | (Please refer "Memory Support List" for more information.) | (Please refer "Memory Support List" for more information.)
Onboard Graphics | Integrated in the 3rd Generation AMD Ryzen™ with Radeon™ Graphics processors: | Integrated in the 3rd Generation AMD Ryzen™ with Radeon™ Graphics processors: | Integrated in the New Generation AMD Ryzen™ with Radeon™ Graphics processors: | Integrated in the 3rd Generation AMD Ryzen™ with Radeon™ Graphics processors: | Integrated in the New Generation AMD Ryzen™ with Radeon™ Graphics processors: | Integrated in the 3rd Generation AMD Ryzen™ with Radeon™ Graphics processors: | Integrated in the 3rd Generation AMD Ryzen™ with Radeon™ Graphics processors: | Integrated in the 3rd Generation AMD Ryzen™ with Radeon™ Graphics processors: | Integrated in the New Generation AMD Ryzen™ with Radeon™ Graphics processors: | Integrated in the New Generation AMD Ryzen™ with Radeon™ Graphics processors: | Integrated in the 3rd Generation AMD Ryzen™ with Radeon™ Graphics processors + Intel® Thunderbolt™ 3 Controller: | Integrated in the 3rd Generation AMD Ryzen™ with Radeon™ Graphics processors: | Integrated in the 3rd Generation AMD Ryzen™ with Radeon™ Graphics processors: | Integrated in the 3rd Generation AMD Ryzen™ with Radeon™ Graphics processors: | Integrated in the New Generation AMD Ryzen™ with Radeon™ Graphics processors: | Integrated in the 3rd Generation AMD Ryzen™ with Radeon™ Graphics processors: | Integrated in the 3rd Generation AMD Ryzen™ with Radeon™ Graphics processors: | Integrated in the 3rd Generation AMD Ryzen™ with Radeon™ Graphics processors: | Integrated in the 3rd Generation AMD Ryzen™ with Radeon™ Graphics processors: | Integrated in the 3rd Generation AMD Ryzen™ with Radeon™ Graphics processors: | Integrated in the New Generation AMD Ryzen™ with Radeon™ Graphics processors:
Thunderbolt/VGA | [10 empty] | 1. 2 x Intel® Thunderbolt™ 3 connectors (USB Type-C™ ports), supporting DisplayPort and Thunderbolt™ video outputs and a maximum resolution of 5120x2880@60 Hz with 24 bpp * Because of the limited I/O resources of the PC architecture, the number of Thunderbolt™ devices that can be used is dependent on the number of the PCI Express devices being installed. (Refer to Chapter 1-6, "Back Panel Connectors," for more information.) * Support for DisplayPort 1.4 version, HDCP 2.3, and HDR. | [6 empty] | 1. 1 x D-Sub port, supporting a maximum resolution of 1920x1200@60 Hz | 1. 1 x D-Sub port, supporting a maximum resolution of 1920x1200@60 Hz | 1. 1 x D-Sub port, supporting a maximum resolution of 1920x1200@60 Hz
DVI-D | [5 empty] | 1. 1 x DVI-D port, supporting a maximum resolution of 1920x1200@60 Hz * The DVI-D port does not support D-Sub connection by adapter. | [5 empty] | 1. 1 x DVI-D port, supporting a maximum resolution of 1920x1200@60 Hz * The DVI-D port does not support D-Sub connection by adapter. | 1. 1 x DVI-D port, supporting a maximum resolution of 1920x1200@60 Hz * The DVI-D port does not support D-Sub connection by adapter. |  |  | 1. 1 x DVI-D port, supporting a maximum resolution of 1920x1200@60 Hz * The DVI-D port does not support D-Sub connection by adapter. | 1. 1 x DVI-D port, supporting a maximum resolution of 1920x1200@60 Hz * The DVI-D port does not support D-Sub connection by adapter. | 2. 1 x DVI-D port, supporting a maximum resolution of 1920x1200@60 Hz * The DVI-D port does not support D-Sub connection by adapter. | 2. 1 x DVI-D port, supporting a maximum resolution of 1920x1200@60 Hz * The DVI-D port does not support D-Sub connection by adapter.
HDMI | 1. 1 x HDMI port, supporting a maximum resolution of 4096x2160@60 Hz * Support for HDMI 2.1 version, HDCP 2.3, and HDR. | 1. 1 x HDMI port, supporting a maximum resolution of 4096x2160@60 Hz * Support for HDMI 2.1 version, HDCP 2.3, and HDR. | 1. 1 x HDMI port, supporting a maximum resolution of 4096x2160@60 Hz * Support for HDMI 2.1 version, HDCP 2.3, and HDR. | 1. 1 x HDMI port, supporting a maximum resolution of 4096x2160@60 Hz * Support for HDMI 2.1 version, HDCP 2.3, and HDR. | 2. 1 x HDMI port, supporting a maximum resolution of 4096x2160@60 Hz * Support for HDMI 2.1 version, HDCP 2.3, and HDR. | 2. 1 x HDMI port, supporting a maximum resolution of 4096x2160@60 Hz * Support for HDMI 2.1 version, HDCP 2.3, and HDR. | 2. 1 x HDMI port, supporting a maximum resolution of 4096x2160@60 Hz * Support for HDMI 2.1 version, HDCP 2.3, and HDR. | 2. 1 x HDMI port, supporting a maximum resolution of 4096x2160@60 Hz * Support for HDMI 2.1 version, HDCP 2.3, and HDR. | 2. 1 x HDMI port, supporting a maximum resolution of 4096x2160@60 Hz * Support for HDMI 2.1 version, HDCP 2.3, and HDR. | 1. 1 x HDMI port, supporting a maximum resolution of 4096x2160@60 Hz * Support for HDMI 2.1 version, HDCP 2.3, and HDR. | 1. 1 x HDMI port, supporting a maximum resolution of 4096x2160@60 Hz * Support for HDMI 2.1 version, HDCP 2.3, and HDR. | 2. 1 x HDMI port, supporting a maximum resolution of 4096x2160@60 Hz * Support for HDMI 2.1 version, HDCP 2.3, and HDR. | 2. 1 x HDMI port, supporting a maximum resolution of 4096x2160@60 Hz * Support for HDMI 2.1 version, HDCP 2.3, and HDR. | 1. 1 x HDMI port, supporting a maximum resolution of 4096x2160@60 Hz * Support for HDMI 2.1 version, HDCP 2.3, and HDR. | 1. 1 x HDMI port, supporting a maximum resolution of 4096x2160@60 Hz * Support for HDMI 2.1 version, HDCP 2.3, and HDR. | 2. 1 x HDMI port, supporting a maximum resolution of 4096x2160@60 Hz * Support for HDMI 2.1 version, HDCP 2.3, and HDR. | 2. 1 x HDMI port, supporting a maximum resolution of 4096x2160@60 Hz * Support for HDMI 2.1 version, HDCP 2.3, and HDR. | 3. 1 x HDMI port, supporting a maximum resolution of 4096x2160@60 Hz * Support for HDMI 2.1 version, HDCP 2.3, and HDR. | 3. 1 x HDMI port, supporting a maximum resolution of 4096x2160@60 Hz * Support for HDMI 2.1 version, HDCP 2.3, and HDR. | 2. 1 x HDMI port, supporting a maximum resolution of 4096x2160@60 Hz * Support for HDMI 2.1 version, HDCP 2.3, and HDR. | 2. 2 x HDMI port, supporting a maximum resolution of 4096x2160@60 Hz * Support for HDMI 2.1 version, HDCP 2.3, and HDR.
Displayport |  |  |  |  | 1. 1 x DisplayPort, supporting a maximum resolution of 5120x2880@60 Hz * Support for DisplayPort 1.4 version, HDCP 2.3, and HDR. |  | 1. 1 x DisplayPort, supporting a maximum resolution of 5120x2880@60 Hz * Support for DisplayPort 1.4 version, HDCP 2.3, and HDR. | 1. 1 x DisplayPort, supporting a maximum resolution of 5120x2880@60 Hz * Support for DisplayPort 1.4 version, HDCP 2.3, and HDR. | 1. 1 x DisplayPort, supporting a maximum resolution of 5120x2880@60 Hz * Support for DisplayPort 1.4 version, HDCP 2.3, and HDR. |  |  |  |  | 2. 1 x DisplayPort, supporting a maximum resolution of 5120x2880@60 Hz * Support for DisplayPort 1.4 version, HDCP 2.3, and HDR. | 2. 1 x DisplayPort, supporting a maximum resolution of 5120x2880@60 Hz * Support for DisplayPort 1.4 version, HDCP 2.3, and HDR. | [5 empty] | 1. 1 x DisplayPort, supporting a maximum resolution of 5120x2880@60 Hz * Support for DisplayPort 1.4 version, HDCP 2.3, and HDR.
Onboard Graphics | [17 empty] | Support for up to 3 displays at the same time | Support for up to 3 displays at the same time |  | Support for up to 3 displays at the same time
Onboard Graphics | Maximum shared memory of 16 GB | Maximum shared memory of 16 GB | Maximum shared memory of 16 GB | Maximum shared memory of 16 GB | Maximum shared memory of 16 GB | Maximum shared memory of 16 GB | Maximum shared memory of 16 GB | Maximum shared memory of 16 GB | Maximum shared memory of 16 GB | Maximum shared memory of 16 GB | Maximum shared memory of 16 GB | Maximum shared memory of 16 GB | Maximum shared memory of 16 GB | Maximum shared memory of 16 GB | Maximum shared memory of 16 GB | Maximum shared memory of 16 GB | Maximum shared memory of 16 GB | Maximum shared memory of 16 GB | Maximum shared memory of 16 GB | Maximum shared memory of 16 GB | Maximum shared memory of 16 GB
Audio | 1. Realtek® ALC1220-VB codec * The back panel line out jack supports DSD audio. | 1. Realtek® ALC1220-VB codec * The back panel line out jack supports DSD audio. | 1. Realtek® ALC1220-VB codec * The back panel line out jack supports DSD audio. | 1. Realtek® ALC1220-VB codec * The back panel line out jack supports DSD audio. | 1. Realtek® ALC1200 codec | 1. Realtek® ALC887 codec | 1. Realtek® ALC1200 codec | 1. Realtek® ALC1200 codec | 1. Realtek® ALC1200 codec | 1. Realtek® ALC1220-VB codec * The back panel line out jack supports DSD audio. | 1. Realtek® ALC1220-VB codec * The back panel line out jack supports DSD audio. | 1. Realtek® ALC887 codec | 1. Realtek® ALC887 codec | 1. Realtek® ALC1200 codec | 1. Realtek® ALC1200 codec | 1. Realtek® ALC887 codec | 1. Realtek® ALC887 codec | 1. Realtek® ALC887 codec | 1. Realtek® ALC887 codec | 1. Realtek® ALC887 codec | 1. Realtek® ALC1220-VB codec * The back panel line out jack supports DSD audio.
Audio | 2. High Definition Audio | 2. High Definition Audio | 2. High Definition Audio | 2. High Definition Audio | 2. High Definition Audio | 2. High Definition Audio | 2. High Definition Audio | 2. High Definition Audio | 2. High Definition Audio | 3. High Definition Audio | 3. High Definition Audio | 2. High Definition Audio | 2. High Definition Audio | 2. High Definition Audio | 2. High Definition Audio | 2. High Definition Audio | 2. High Definition Audio | 2. High Definition Audio | 2. High Definition Audio | 2. High Definition Audio | 2. High Definition Audio
Audio | 3. 2/4/5.1/7.1-channel | 3. 2/4/5.1/7.1-channel | 3. 2/4/5.1/7.1-channel | 3. 2/4/5.1/7.1-channel | 3. 2/4/5.1/7.1-channel | 3. 2/4/5.1/7.1-channel * To configure 7.1-channel audio, you need to open the audio software and select Device advanced settings > Playback Device to change the default setting first. Please visit GIGABYTE's website for details on configuring the audio software. | 3. 2/4/5.1/7.1-channel | 3. 2/4/5.1/7.1-channel | 3. 2/4/5.1/7.1-channel | 4. 2/4/5.1/7.1-channel | 4. 2/4/5.1/7.1-channel | 3. 2/4/5.1/7.1-channel * To configure 7.1-channel audio, you need to open the audio software and select Device advanced settings > Playback Device to change the default setting first. Please visit GIGABYTE's website for details on configuring the audio software. | 3. 2/4/5.1/7.1-channel * To configure 7.1-channel audio, you need to open the audio software and select Device advanced settings > Playback Device to change the default setting first. Please visit GIGABYTE's website for details on configuring the audio software. | 3. 2/4/5.1/7.1-channel | 3. 2/4/5.1/7.1-channel | 3. 2/4/5.1/7.1-channel * To configure 7.1-channel audio, you need to open the audio software and select Device advanced settings > Playback Device to change the default setting first. Please visit GIGABYTE's website for details on configuring the audio software. | 3. 2/4/5.1/7.1-channel * To configure 7.1-channel audio, you need to open the audio software and select Device advanced settings > Playback Device to change the default setting first. Please visit GIGABYTE's website for details on configuring the audio software. | 3. 2/4/5.1/7.1-channel * To configure 7.1-channel audio, you need to open the audio software and select Device advanced settings > Playback Device to change the default setting first. Please visit GIGABYTE's website for details on configuring the audio software. | 3. 2/4/5.1/7.1-channel * To configure 7.1-channel audio, you need to open the audio software and select Device advanced settings > Playback Device to change the default setting first. Please visit GIGABYTE's website for details on configuring the audio software. | 3. 2/4/5.1/7.1-channel * To configure 7.1-channel audio, you need to open the audio software and select Device advanced settings > Playback Device to change the default setting first. Please visit GIGABYTE's website for details on configuring the audio software. | 3. 2/4/5.1/7.1-channel * To configure 7.1-channel audio, you need to open the audio software and select Device advanced settings > Playback Device to change the default setting first. Please visit GIGABYTE's website for details on configuring the audio software.
DTS:X | [9 empty] | 2. Support for DTS:X® Ultra | 2. Support for DTS:X® Ultra
S/PDIF | 4. Support for S/PDIF Out | 4. Support for S/PDIF Out | 4. Support for S/PDIF Out | 4. Support for S/PDIF Out | 4. Support for S/PDIF Out |  | 4. Support for S/PDIF Out | 4. Support for S/PDIF Out | 4. Support for S/PDIF Out | 5. Support for S/PDIF Out | 5. Support for S/PDIF Out |  |  | 4. Support for S/PDIF Out | 4. Support for S/PDIF Out
LAN | 1. Realtek® 2.5GbE LAN chip (2.5 Gbit/1 Gbit/100 Mbit) | 1. Realtek® 2.5GbE LAN chip (2.5 Gbit/1 Gbit/100 Mbit) | 1. Realtek® 2.5GbE LAN chip (2.5 Gbit/1 Gbit/100 Mbit) | 1. Realtek® 2.5GbE LAN chip (2.5 Gbit/1 Gbit/100 Mbit) | 1. Realtek® 2.5GbE LAN chip (2.5 Gbit/1 Gbit/100 Mbit) | 1. Realtek® GbE LAN chip (1000 Mbit/100 Mbit) | 1. Realtek® 2.5GbE LAN chip (2.5 Gbit/1 Gbit/100 Mbit) | 1. Realtek® 2.5GbE LAN chip (2.5 Gbit/1 Gbit/100 Mbit) | 1. Realtek® 2.5GbE LAN chip (2.5 Gbit/1 Gbit/100 Mbit) | 1. Realtek® 2.5GbE LAN chip (2.5 Gbit/1 Gbit/100 Mbit) | 1. 2 x Intel® GbE LAN chips (1000 Mbit/100 Mbit) | 1. Realtek® GbE LAN chip (1000 Mbit/100 Mbit) | 1. Realtek® GbE LAN chip (1000 Mbit/100 Mbit) | 1. Realtek® 2.5GbE LAN chip (2.5 Gbit/1 Gbit/100 Mbit) | 1. Realtek® GbE LAN chip (1000 Mbit/100 Mbit) | 1. Realtek® GbE LAN chip (1000 Mbit/100 Mbit) | 1. Realtek® GbE LAN chip (1000 Mbit/100 Mbit) | 1. Realtek® GbE LAN chip (1000 Mbit/100 Mbit) | 1. Realtek® GbE LAN chip (1000 Mbit/100 Mbit) | 1. Realtek® GbE LAN chip (1000 Mbit/100 Mbit) | 1. Realtek® 2.5GbE LAN chip (2.5 Gbit/1 Gbit/100 Mbit)
WIFI | Intel® WiFi 6 802.11ax 2T2R & BT5 with AORUS Antenna |  |  | Intel® Dual Band 802.11ac & BT 4.2 Wireless with AORUS Antenna | Intel® WiFi 6 802.11ax 2T2R & BT5 with AORUS Antenna |  | Intel® WiFi 6 802.11ax 2T2R & BT5 with AORUS Antenna |  |  | Intel® WiFi 6 802.11ax 2T2R & BT5 with AORUS Antenna | Intel® Wi-Fi 6 802.11ax |  |  |  |  | Intel® Dual Band 802.11ac Wireless & BT 4.2 with WIFI Antenna |  |  |  |  | Intel® WiFi 6 802.11ax 2T2R & BT5 with AORUS Antenna
PCIE x16 | 1 x PCI Express x16 slot (PCIEX16), integrated in the CPU: | 1 x PCI Express x16 slot (PCIEX16), integrated in the CPU: | 1 x PCI Express x16 slot (PCIEX16), integrated in the CPU: | 1 x PCI Express x16 slot (PCIEX16), integrated in the CPU: | 1. 1 x PCI Express x16 slot (PCIEX16), integrated in the CPU: | 1 x PCI Express x16 slot (PCIEX16), integrated in the CPU: | 1. 1 x PCI Express x16 slot (PCIEX16), integrated in the CPU: | 1. 1 x PCI Express x16 slot (PCIEX16), integrated in the CPU: | 1. 1 x PCI Express x16 slot (PCIEX16), integrated in the CPU: | 1 x PCI Express x16 slot (PCIEX16), integrated in the CPU: | 1 x PCI Express x16 slot (PCIEX16), integrated in the CPU: | 1 x PCI Express x16 slot (PCIEX16), integrated in the CPU: | 1 x PCI Express x16 slot (PCIEX16), integrated in the CPU: | 1 x PCI Express x16 slot (PCIEX16), integrated in the CPU: | 1 x PCI Express x16 slot (PCIEX16), integrated in the CPU: | 1 x PCI Express x16 slot (PCIEX16), integrated in the CPU: | 1 x PCI Express x16 slot (PCIEX16), integrated in the CPU: | 1 x PCI Express x16 slot, integrated in the CPU: | 1 x PCI Express x16 slot, integrated in the CPU: | 1 x PCI Express x16 slot (PCIEX16), integrated in the CPU: | 1 x PCI Express x16 slot (PCIEX16), integrated in the CPU:
PCIE x16 | 1. 3rd Generation AMD Ryzen™ processors support PCIe 4.0 x16 mode | 1. 3rd Generation AMD Ryzen™ processors support PCIe 4.0 x16 mode | 1. 3rd Generation AMD Ryzen™ processors support PCIe 4.0 x16 mode | 1. 3rd Generation AMD Ryzen™ processors support PCIe 4.0 x16 mode | - 3rd Generation AMD Ryzen™ processors support PCIe 4.0 x16 mode | 1. 3rd Generation AMD Ryzen™ processors support PCIe 4.0 x16 mode | - 3rd Generation AMD Ryzen™ processors support PCIe 4.0 x16 mode | - 3rd Generation AMD Ryzen™ processors support PCIe 4.0 x16 mode | - 3rd Generation AMD Ryzen™ processors support PCIe 4.0 x16 mode | 1. 3rd Generation AMD Ryzen™ processors support PCIe 4.0 x16 mode | 1. 3rd Generation AMD Ryzen™ processors support PCIe 4.0 x16 mode | 1. 3rd Generation AMD Ryzen™ processors support PCIe 4.0 x16 mode | 1. 3rd Generation AMD Ryzen™ processors support PCIe 4.0 x16 mode | 1. 3rd Generation AMD Ryzen™ processors support PCIe 4.0 x16 mode | 1. 3rd Generation AMD Ryzen™ processors support PCIe 4.0 x16 mode | 1. 3rd Generation AMD Ryzen™ processors support PCIe 4.0 x16 mode | 1. 3rd Generation AMD Ryzen™ processors support PCIe 4.0 x16 mode | 1. 3rd Generation AMD Ryzen™ processors support PCIe 4.0 x16 mode | 1. 3rd Generation AMD Ryzen™ processors support PCIe 4.0 x16 mode | 1. 3rd Generation AMD Ryzen™ processors support PCIe 4.0 x16 mode | 1. 3rd Generation AMD Ryzen™ processors support PCIe 4.0 x16 mode
PCIE x16 | 2. 3rd Generation AMD Ryzen™ with Radeon™ Graphics processors support PCIe 3.0 x16 mode | 2. 3rd Generation AMD Ryzen™ with Radeon™ Graphics processors support PCIe 3.0 x16 mode | 2. New Generation AMD Ryzen™ with Radeon™ Graphics processors support PCIe 3.0 x16 mode | 2. 3rd Generation AMD Ryzen™ with Radeon™ Graphics processors support PCIe 3.0 x16 mode | - 3rd Generation AMD Ryzen™ with Radeon™ Graphics processors support PCIe 3.0 x16 mode | 2. 3rd Generation AMD Ryzen™ with Radeon™ Graphics processors support PCIe 3.0 x16 mode | - 3rd Generation AMD Ryzen™ with Radeon™ Graphics processors support PCIe 3.0 x16 mode | - 3rd Generation AMD Ryzen™ with Radeon™ Graphics processors support PCIe 3.0 x16 mode | - New Generation AMD Ryzen™ with Radeon™ Graphics processors support PCIe 3.0 x16 mode | 2. New Generation AMD Ryzen™ with Radeon™ Graphics processors support PCIe 3.0 x16 mode | 2. 3rd Generation AMD Ryzen™ with Radeon™ Graphics processors support PCIe 3.0 x16 mode | 2. 3rd Generation AMD Ryzen™ with Radeon™ Graphics processors support PCIe 3.0 x16 mode | 2. 3rd Generation AMD Ryzen™ with Radeon™ Graphics processors support PCIe 3.0 x16 mode | 2. 3rd Generation AMD Ryzen™ with Radeon™ Graphics processors support PCIe 3.0 x16 mode | 2. New Generation AMD Ryzen™ with Radeon™ Graphics processors support PCIe 3.0 x16 mode | 2. 3rd Generation AMD Ryzen™ with Radeon™ Graphics processors support PCIe 3.0 x16 mode | 2. 3rd Generation AMD Ryzen™ with Radeon™ Graphics processors support PCIe 3.0 x16 mode | 2. 3rd Generation AMD Ryzen™ with Radeon™ Graphics processors support PCIe 3.0 x16 mode | 2. 3rd Generation AMD Ryzen™ with Radeon™ Graphics processors support PCIe 3.0 x16 mode | 2. 3rd Generation AMD Ryzen™ with Radeon™ Graphics processors support PCIe 3.0 x16 mode | 2. New Generation AMD Ryzen™ with Radeon™ Graphics processors support PCIe 3.0 x16 mode
PCIE x16 | * For optimum performance, if only one PCI Express graphics card is to be installed, be sure to install it in the PCIEX16 slot. | * For optimum performance, if only one PCI Express graphics card is to be installed, be sure to install it in the PCIEX16 slot. | * For optimum performance, if only one PCI Express graphics card is to be installed, be sure to install it in the PCIEX16 slot. | * For optimum performance, if only one PCI Express graphics card is to be installed, be sure to install it in the PCIEX16 slot. | * For optimum performance, if only one PCI Express graphics card is to be installed, be sure to install it in the PCIEX16 slot. | * For optimum performance, if only one PCI Express graphics card is to be installed, be sure to install it in the PCIEX16 slot. | * For optimum performance, if only one PCI Express graphics card is to be installed, be sure to install it in the PCIEX16 slot. | * For optimum performance, if only one PCI Express graphics card is to be installed, be sure to install it in the PCIEX16 slot. | * For optimum performance, if only one PCI Express graphics card is to be installed, be sure to install it in the PCIEX16 slot. | * For optimum performance, if only one PCI Express graphics card is to be installed, be sure to install it in the PCIEX16 slot. | * For optimum performance, if only one PCI Express graphics card is to be installed, be sure to install it in the PCIEX16 slot. | * For optimum performance, if only one PCI Express graphics card is to be installed, be sure to install it in the PCIEX16 slot. | * For optimum performance, if only one PCI Express graphics card is to be installed, be sure to install it in the PCIEX16 slot. | * For optimum performance, if only one PCI Express graphics card is to be installed, be sure to install it in the PCIEX16 slot. | * For optimum performance, if only one PCI Express graphics card is to be installed, be sure to install it in the PCIEX16 slot. | * For optimum performance, if only one PCI Express graphics card is to be installed, be sure to install it in the PCIEX16 slot. | * For optimum performance, if only one PCI Express graphics card is to be installed, be sure to install it in the PCIEX16 slot.
PCIE x16 | [9 empty] | * The PCIEX16 slot shares bandwidth with the M2B_CPU and M2C_CPU connectors. The PCIEX16 slot operates at up to x8 mode when a device is installed in the M2B_CPU or M2C_CPU connector.
PCIE x16 | 1 x PCI Express x16 slot (PCIEX4), integrated in the Chipset: 1. Supporting PCIe 3.0 x4 mode * The M2B_SB connector shares bandwidth with the PCIEX4 slot. The PCIEX4 slot will become unavailable when an SSD is installed in the M2B_SB connectors. | 1 x PCI Express x16 slot (PCIEX4), integrated in the Chipset: 1. Supporting PCIe 3.0 x4 mode * The M2B_SB connector shares bandwidth with the PCIEX4 slot. The PCIEX4 slot will become unavailable when an SSD is installed in the M2B_SB connectors. | 1 x PCI Express x16 slot (PCIEX4), integrated in the Chipset: 1. Supporting PCIe 3.0 x4 mode * The M2B_SB connector shares bandwidth with the PCIEX4 slot. The PCIEX4 slot will become unavailable when an SSD is installed in the M2B_SB connectors. | 1 x PCI Express x16 slot (PCIEX4), integrated in the Chipset: 1. Supporting PCIe 3.0 x4 mode * The M2B_SB connector shares bandwidth with the PCIEX4 slot. The PCIEX4 slot will become unavailable when an SSD is installed in the M2B_SB connectors. | 2. 1 x PCI Express x16 slot (PCIEX2), integrated in the Chipset: - Supporting PCIe 3.0 x2 mode | 1 x PCI Express x16 slot (PCIEX2), integrated in the Chipset: 1. Supporting PCIe 3.0 x2 mode | 2. 1 x PCI Express x16 slot (PCIEX2), integrated in the Chipset: - Supporting PCIe 3.0 x2 mode | 2. 1 x PCI Express x16 slot (PCIEX2), integrated in the Chipset: - Supporting PCIe 3.0 x2 mode | 2. 1 x PCI Express x16 slot (PCIEX2), integrated in the Chipset: - Supporting PCIe 3.0 x2 mode | 2 x PCI Express x16 slots (PCIEX4_1/PCIEX4_2), integrated in the Chipset: 1. Supporting PCIe 3.0 x4 mode * The PCIEX4_2 slot shares bandwidth with the SATA3 4, 5 connectors. The PCIEX4_2 slot operates at up to x2 mode when a device is installed in the SATA3 4 or SATA3 5 connector. | 1 x PCI Express x16 slot (PCIEX8), integrated in the CPU: 1. 3rd Generation AMD Ryzen™ processors support PCIe 4.0 x8 mode 2. 3rd Generation AMD Ryzen™ with Radeon™ Graphics processors support PCIe 3.0 x8 mode * The PCIEX8 slot shares bandwidth with the PCIEX16 slot. When the PCIEX8 slot is populated, the PCIEX16 slot operates at up to x8 mode. | 1 x PCI Express x16 slot (PCIEX2), integrated in the Chipset: 1. Supporting PCIe 3.0 x2 mode | 1 x PCI Express x16 slot (PCIEX4), integrated in the Chipset: 1. Supporting PCIe 3.0 x4 mode | 1 x PCI Express x16 slot (PCIEX4), integrated in the Chipset: 1. Supporting PCIe 3.0 x4 mode | 1 x PCI Express x16 slot (PCIEX4), integrated in the Chipset: 1. Supporting PCIe 3.0 x4 mode | 1 x PCI Express x16 slot (PCIEX4), integrated in the Chipset: 1. Supporting PCIe 3.0 x4 mode | 1 x PCI Express x16 slot (PCIEX4), integrated in the Chipset: 1. Supporting PCIe 3.0 x4 mode
PCIE x1 | 1 x PCI Express x16 slot (PCIEX2), integrated in the Chipset: 1. Supporting PCIe 3.0 x2 mode * The PCIEX2 slot shares bandwidth with the SATA3 4, 5 connectors. The PCIEX2 slot will become unavailable when a device is installed in the SATA3 4 or SATA3 5 connector. | 1 x PCI Express x16 slot (PCIEX2), integrated in the Chipset: 1. Supporting PCIe 3.0 x2 mode * The PCIEX2 slot shares bandwidth with the SATA3 4, 5 connectors. The PCIEX2 slot will become unavailable when a device is installed in the SATA3 4 or SATA3 5 connector. | 1 x PCI Express x16 slot (PCIEX2), integrated in the Chipset: 1. Supporting PCIe 3.0 x2 mode * The PCIEX2 slot shares bandwidth with the SATA3 4, 5 connectors. The PCIEX2 slot will become unavailable when a device is installed in the SATA3 4 or SATA3 5 connector. | 1 x PCI Express x16 slot (PCIEX2), integrated in the Chipset: 1. Supporting PCIe 3.0 x2 mode * The PCIEX2 slot shares bandwidth with the SATA3 4, 5 connectors. The PCIEX2 slot will become unavailable when a device is installed in the SATA3 4 or SATA3 5 connector. | 3. 1 x PCI Express x16 slot (PCIEX1_2), integrated in the Chipset: - Supporting PCIe 3.0 x1 mode |  | 3. 1 x PCI Express x16 slot (PCIEX1_2), integrated in the Chipset: - Supporting PCIe 3.0 x1 mode | 3. 1 x PCI Express x16 slot (PCIEX1_2), integrated in the Chipset: - Supporting PCIe 3.0 x1 mode | 3. 1 x PCI Express x16 slot (PCIEX1_2), integrated in the Chipset: - Supporting PCIe 3.0 x1 mode |  | 1 x PCI Express x16 slot (PCIEX4), integrated in the Chipset: 1. Supporting PCIe 3.0 x4 mode * The PCIEX4 slot shares bandwidth with the M2B_SB connector. The PCIEX4 slot becomes unavailable when a device is installed in the M2B_SB connector.
PCIE x1 | 2 x PCI Express x1 slots | 2 x PCI Express x1 slots | 2 x PCI Express x1 slots | 2 x PCI Express x1 slots | 4. 1 x PCI Express x1 slot (PCIEX1_1), integrated in the Chipset: - Supporting PCIe 3.0 x1 mode | 3 x PCI Express x1 slots (PCIEX1_1, PCIEX1_2, PCIEX1_3), integrated in the Chipset: 1. Supporting PCIe 3.0 x1 mode | 4. 1 x PCI Express x1 slot (PCIEX1_1), integrated in the Chipset: - Supporting PCIe 3.0 x1 mode | 4. 1 x PCI Express x1 slot (PCIEX1_1), integrated in the Chipset: - Supporting PCIe 3.0 x1 mode | 4. 1 x PCI Express x1 slot (PCIEX1_1), integrated in the Chipset: - Supporting PCIe 3.0 x1 mode |  |  | 3 x PCI Express x1 slots (PCIEX1_1, PCIEX1_2, PCIEX1_3), integrated in the Chipset: 1. Supporting PCIe 3.0 x1 mode | 1 x PCI Express x1 slot (PCIEX1), integrated in the Chipset: 1. Supporting PCIe 3.0 x1 mode | 1 x PCI Express x1 slot (PCIEX1), integrated in the Chipset: 1. Supporting PCIe 3.0 x1 mode | 1 x PCI Express x1 slot (PCIEX1), integrated in the Chipset: 1. Supporting PCIe 3.0 x1 mode | 1 x PCI Express x1 slot (PCIEX1), integrated in the Chipset: 1. Supporting PCIe 3.0 x1 mode | 1 x PCI Express x1 slot (PCIEX1), integrated in the Chipset: 1. Supporting PCIe 3.0 x1 mode | 2 x PCI Express x1 slots (PCIEX1_1, PCIEX1_2), integrated in the Chipset: 1. Supporting PCIe 3.0 x1 mode | 2 x PCI Express x1 slots (PCIEX1_1, PCIEX1_2), integrated in the Chipset: 1. Supporting PCIe 3.0 x1 mode | 2 x PCI Express x1 slots (PCIEX1_1, PCIEX1_2), integrated in the Chipset: 1. Supporting PCIe 3.0 x1 mode
SLI/Crossfire | [10 empty] | Support for AMD Quad-GPU CrossFire™ and 2-Way AMD CrossFire™ technologies
M2A | 1 x M.2 connector (M2A_CPU), integrated in the CPU, supporting Socket 3, M key, type 2242/2260/2280/22110 SSDs: | 1 x M.2 connector (M2A_CPU), integrated in the CPU, supporting Socket 3, M key, type 2242/2260/2280/22110 SSDs: | 1 x M.2 connector (M2A_CPU), integrated in the CPU, supporting Socket 3, M key, type 2242/2260/2280/22110 SSDs: | 1 x M.2 connector (M2A_CPU), integrated in the CPU, supporting Socket 3, M key, type 2242/2260/2280/22110 SSDs: | 1. 1 x M.2 connector (M2A_CPU), integrated in the CPU, supporting Socket 3, M key, type 2242/2260/2280/22110 SSDs: | 1 x M.2 connector (M2A_CPU), integrated in the CPU, supporting Socket 3, M key, type 2242/2260/2280/22110 SSDs: | 1. 1 x M.2 connector (M2A_CPU), integrated in the CPU, supporting Socket 3, M key, type 2242/2260/2280/22110 SSDs: | 1. 1 x M.2 connector (M2A_CPU), integrated in the CPU, supporting Socket 3, M key, type 2242/2260/2280/22110 SSDs: | 1. 1 x M.2 connector (M2A_CPU), integrated in the CPU, supporting Socket 3, M key, type 2242/2260/2280/22110 SSDs: | 1 x M.2 connector (M2A_CPU), integrated in the CPU, supporting Socket 3, M key, type 2242/2280/22110 SSDs: | 1 x M.2 connector (M2A_CPU), integrated in the CPU, supporting Socket 3, M key, type 2242/2260/2280/22110 SSDs: | 1 x M.2 connector (M2A_CPU), integrated in the CPU, supporting Socket 3, M key, type 2242/2260/2280/22110 SSDs: | 1 x M.2 connector (M2A_CPU), integrated in the CPU, supporting Socket 3, M key, type 2242/2260/2280/22110 SSDs: | 1 x M.2 connector (M2A_CPU), integrated in the CPU, supporting Socket 3, M key, type 2242/2260/2280/22110 SSDs: | 1 x M.2 connector (M2A_CPU), integrated in the CPU, supporting Socket 3, M key, type 2242/2260/2280/22110 SSDs: | 1 x M.2 connector (M2A_CPU), integrated in the CPU, supporting Socket 3, M key, type 2242/2260/2280/22110 SSDs: | 1 x M.2 connector (M2A_CPU), integrated in the CPU, supporting Socket 3, M key, type 2242/2260/2280/22110 SSDs: | 1 x M.2 connector, integrated in the CPU, supporting Socket 3, M key, type 2242/2260/2280 SSDs: | 1 x M.2 connector, integrated in the CPU, supporting Socket 3, M key, type 2242/2260/2280 SSDs: | 1 x M.2 connector, integrated in the CPU, supporting Socket 3, M key, type 2242/2260/2280 SSDs: | 1. 1 x M.2 connector (M2A_CPU), integrated in the CPU, supporting Socket 3, M key, type 2260/2280 SSDs:
M2A | 1. 3rd Generation AMD Ryzen™ processors support SATA and PCIe 4.0 x4/x2 SSDs | 1. 3rd Generation AMD Ryzen™ processors support SATA and PCIe 4.0 x4/x2 SSDs | 1. 3rd Generation AMD Ryzen™ processors support SATA and PCIe 4.0 x4/x2 SSDs | 1. 3rd Generation AMD Ryzen™ processors support SATA and PCIe 4.0 x4/x2 SSDs | - 3rd Generation AMD Ryzen™ processors support SATA and PCIe 4.0 x4/x2 SSDs | 1. 3rd Generation AMD Ryzen™ processors support SATA and PCIe 4.0 x4/x2 SSDs | - 3rd Generation AMD Ryzen™ processors support SATA and PCIe 4.0 x4/x2 SSDs | - 3rd Generation AMD Ryzen™ processors support SATA and PCIe 4.0 x4/x2 SSDs | - 3rd Generation AMD Ryzen™ processors support SATA and PCIe 4.0 x4/x2 SSDs | 1. 3rd Generation AMD Ryzen™ processors support SATA and PCIe 4.0 x4/x2 SSDs | 1. 3rd Generation AMD Ryzen™ processors support SATA and PCIe 4.0 x4/x2 SSDs | 1. 3rd Generation AMD Ryzen™ processors support SATA and PCIe 4.0 x4/x2 SSDs | 1. 3rd Generation AMD Ryzen™ processors support SATA and PCIe 4.0 x4/x2 SSDs | 1. 3rd Generation AMD Ryzen™ processors support SATA and PCIe 4.0 x4/x2 SSDs | 1. 3rd Generation AMD Ryzen™ processors support SATA and PCIe 4.0 x4/x2 SSDs | 1. 3rd Generation AMD Ryzen™ processors support SATA and PCIe 4.0 x4/x2 SSDs | 1. 3rd Generation AMD Ryzen™ processors support SATA and PCIe 4.0 x4/x2 SSDs | 1. 3rd Generation AMD Ryzen™ processors support SATA and PCIe 4.0 x4/x2 SSDs | 1. 3rd Generation AMD Ryzen™ processors support SATA and PCIe 4.0 x4/x2 SSDs | 1. 3rd Generation AMD Ryzen™ processors support SATA and PCIe 4.0 x4/x2 SSDs | - 3rd Generation AMD Ryzen™ processors support SATA and PCIe 4.0 x4/x2 SSDs
M2A | 2. 3rd Generation AMD Ryzen™ with Radeon™ Graphics processors support SATA and PCIe 3.0 x4/x2 SSDs | 2. 3rd Generation AMD Ryzen™ with Radeon™ Graphics processors support SATA and PCIe 3.0 x4/x2 SSDs | 2. New Generation AMD Ryzen™ with Radeon™ Graphics processors support SATA and PCIe 3.0 x4/x2 SSDs | 2. 3rd Generation AMD Ryzen™ with Radeon™ Graphics processors support SATA and PCIe 3.0 x4/x2 SSDs | - 3rd Generation AMD Ryzen™ with Radeon™ Graphics processors support SATA and PCIe 3.0 x4/x2 SSDs | 2. 3rd Generation AMD Ryzen™ with Radeon™ Graphics processors support SATA and PCIe 3.0 x4/x2 SSDs | - New Generation AMD Ryzen™ with Radeon™ Graphics processors support SATA and PCIe 3.0 x4/x2 SSDs | - 3rd Generation AMD Ryzen™ with Radeon™ Graphics processors support SATA and PCIe 3.0 x4/x2 SSDs | - New Generation AMD Ryzen™ with Radeon™ Graphics processors support SATA and PCIe 3.0 x4/x2 SSDs | 2. New Generation AMD Ryzen™ with Radeon™ Graphics processors support SATA and PCIe 3.0 x4/x2 SSDs | 2. 3rd Generation AMD Ryzen™ with Radeon™ Graphics processors support SATA and PCIe 3.0 x4/x2 SSDs | 2. 3rd Generation AMD Ryzen™ with Radeon™ Graphics processors support SATA and PCIe 3.0 x4/x2 SSDs | 2. 3rd Generation AMD Ryzen™ with Radeon™ Graphics processors support SATA and PCIe 3.0 x4/x2 SSDs | 2. 3rd Generation AMD Ryzen™ with Radeon™ Graphics processors support SATA and PCIe 3.0 x4/x2 SSDs | 2. New Generation AMD Ryzen™ with Radeon™ Graphics processors support SATA and PCIe 3.0 x4/x2 SSDs | 2. 3rd Generation AMD Ryzen™ with Radeon™ Graphics processors support SATA and PCIe 3.0 x4/x2 SSDs | 2. 3rd Generation AMD Ryzen™ with Radeon™ Graphics processors support SATA and PCIe 3.0 x4/x2 SSDs | 2. 3rd Generation AMD Ryzen™ with Radeon™ Graphics processors support SATA and PCIe 3.0 x4/x2 SSDs | 2. 3rd Generation AMD Ryzen™ with Radeon™ Graphics processors support SATA and PCIe 3.0 x4/x2 SSDs | 2. 3rd Generation AMD Ryzen™ with Radeon™ Graphics processors support SATA and PCIe 3.0 x4/x2 SSDs | - New Generation AMD Ryzen™ with Radeon™ Graphics processors support SATA and PCIe 3.0 x4/x2 SSDs
M2B | 1 x M.2 connector (M2B_SB), integrated in the Chipset, supporting Socket 3, M key, type 2242/2260/2280/22110 SSDs: | 1 x M.2 connector (M2B_SB), integrated in the Chipset, supporting Socket 3, M key, type 2242/2260/2280/22110 SSDs: | 1 x M.2 connector (M2B_SB), integrated in the Chipset, supporting Socket 3, M key, type 2242/2260/2280/22110 SSDs: | 1 x M.2 connector (M2B_SB), integrated in the Chipset, supporting Socket 3, M key, type 2242/2260/2280/22110 SSDs: | 2. 1 x M.2 connector (M2B_SB), integrated in the Chipset, supporting Socket 3, M key, type 2242/2260/2280/22110 SSDs: | 1 x M.2 connector (M2B_SB), integrated in the Chipset, supporting Socket 3, M key, type 2242/2260/2280/22110 SSDs: | 2. 1 x M.2 connector (M2B_SB), integrated in the Chipset, supporting Socket 3, M key, type 2242/2260/2280/22110 SSDs: | 2. 1 x M.2 connector (M2B_SB), integrated in the Chipset, supporting Socket 3, M key, type 2242/2260/2280/22110 SSDs: | 2. 1 x M.2 connector (M2B_SB), integrated in the Chipset, supporting Socket 3, M key, type 2242/2260/2280/22110 SSDs: | 2 x M.2 connectors (M2B_CPU/M2C_CPU), integrated in the CPU, supporting Socket 3, M key, type 2242/2280/22110 SSDs: | 1 x M.2 connector (M2B_SB), integrated in the Chipset, supporting Socket 3, M key, type 2242/2260/2280/22110 SSDs: | 1 x M.2 connector (M2B_SB), integrated in the Chipset, supporting Socket 3, M key, type 2242/2260/2280/22110 SSDs: | 1 x M.2 connector (M2B_SB), integrated in the Chipset, supporting Socket 3, M key, type 2242/2260/2280 SSDs: | 1 x M.2 connector (M2B_SB), integrated in the Chipset, supporting Socket 3, M key, type 2242/2260/2280 SSDs: | 1 x M.2 connector (M2B_SB), integrated in the Chipset, supporting Socket 3, M key, type 2242/2260/2280 SSDs: | 1 x M.2 connector (M2B_SB), integrated in the Chipset, supporting Socket 3, M key, type 2242/2260/2280 SSDs: | 1 x M.2 connector (M2B_SB), integrated in the Chipset, supporting Socket 3, M key, type 2242/2260/2280 SSDs: |  |  |  | 2. 1 x M.2 connector (M2B_SB) on the back of the motherboard, integrated in the Chipset, supporting Socket 3, M key, type 2260/2280 SSDs:
M2B | 1. support PCIe 3.0 x4/x2 SSDs | 1. support PCIe 3.0 x4/x2 SSDs | 1. Support PCIe 3.0 x4/x2 SSDs | 1. support PCIe 3.0 x4/x2 SSDs | - Supporting SATA and PCIe 3.0 x4/x2 SSDs | 1. Supporting SATA and PCIe 3.0 x4/x2 SSDs | - Supporting SATA and PCIe 3.0 x4/x2 SSDs | - Supporting SATA and PCIe 3.0 x4/x2 SSDs | - Supporting SATA and PCIe 3.0 x4/x2 SSDs | 1. 3rd Generation AMD Ryzen™ processors support PCIe 4.0 x4/x2 SSDs 2. New Generation AMD Ryzen™ with Radeon™ Graphics processors support PCIe 3.0 x4/x2 SSDs | 1. Supporting SATA and PCIe 3.0 x4/x2 SSDs | 1. Supporting SATA and PCIe 3.0 x4/x2 SSDs | 1. Supporting SATA and PCIe 3.0 x2 SSDs | 1. Supporting SATA and PCIe 3.0 x4/x2 SSDs | 1. Supporting SATA and PCIe 3.0 x4/x2 SSDs | 1. Supporting SATA and PCIe 3.0 x2 SSDs | 1. Supporting SATA and PCIe 3.0 x2 SSDs |  |  |  | - Supporting SATA and PCIe 3.0 x4/x2 SSDs
SATA | 6 x SATA 6Gb/s connectors, integrated in the Chipset: 1. Support for RAID 0, RAID 1, and RAID 10 | 6 x SATA 6Gb/s connectors, integrated in the Chipset: 1. Support for RAID 0, RAID 1, and RAID 10 | 6 x SATA 6Gb/s connectors, integrated in the Chipset: 1. Support for RAID 0, RAID 1, and RAID 10 | 6 x SATA 6Gb/s connectors, integrated in the Chipset: 1. Support for RAID 0, RAID 1, and RAID 10 | 3. 4 x SATA 6Gb/s connectors, integrated in the Chipset: - Support for RAID 0, RAID 1, and RAID 10 | 4 x SATA 6Gb/s connectors, integrated in the Chipset: 1. Support for RAID 0, RAID 1, and RAID 10 | 3. 4 x SATA 6Gb/s connectors, integrated in the Chipset: - Support for RAID 0, RAID 1, and RAID 10 | 3. 4 x SATA 6Gb/s connectors, integrated in the Chipset: - Support for RAID 0, RAID 1, and RAID 10 | 3. 4 x SATA 6Gb/s connectors, integrated in the Chipset: - Support for RAID 0, RAID 1, and RAID 10 | 6 x SATA 6Gb/s connectors, integrated in the Chipset: 1. Support for RAID 0, RAID 1, and RAID 10 | 4 x SATA 6Gb/s connectors, integrated in the Chipset: 1. Support for RAID 0, RAID 1, and RAID 10 | 4 x SATA 6Gb/s connectors, integrated in the Chipset: 1. Support for RAID 0, RAID 1, and RAID 10 | 4 x SATA 6Gb/s connectors, integrated in the Chipset: 1. Support for RAID 0, RAID 1, and RAID 10 | 4 x SATA 6Gb/s connectors, integrated in the Chipset: 1. Support for RAID 0, RAID 1, and RAID 10 | 4 x SATA 6Gb/s connectors, integrated in the Chipset: 1. Support for RAID 0, RAID 1, and RAID 10 | 4 x SATA 6Gb/s connectors, integrated in the Chipset: 1. Support for RAID 0, RAID 1, and RAID 10 | 4 x SATA 6Gb/s connectors, integrated in the Chipset: 1. Support for RAID 0, RAID 1, and RAID 10 | 4 x SATA 6Gb/s connectors, integrated in the Chipset: 1. Support for RAID 0, RAID 1, and RAID 10 | 4 x SATA 6Gb/s connectors, integrated in the Chipset: 1. Support for RAID 0, RAID 1, and RAID 10 | 4 x SATA 6Gb/s connectors, integrated in the Chipset: 1. Support for RAID 0, RAID 1, and RAID 10 | 3. 4 x SATA 6Gb/s connectors, integrated in the Chipset: - Support for RAID 0, RAID 1, and RAID 10
USB-CPU | 1. 2 x USB 3.2 Gen 1 ports on the back panel | 1. 2 x USB 3.2 Gen 1 ports on the back panel | 1. 3 x USB 3.2 Gen 1 ports on the back panel | 1. 3 x USB 3.2 Gen 1 ports on the back panel | 1. 2 x USB 3.2 Gen 2 Type-A ports (red) on the back panel | 1. 1 x USB 3.2 Gen 2 Type-A port (red) on the back panel | 1. 2 x USB 3.2 Gen 2 Type-A ports (red) on the back panel | 1. 2 x USB 3.2 Gen 2 Type-A ports (red) on the back panel | 1. 2 x USB 3.2 Gen 2 Type-A ports (red) on the back panel |  | 1. 4 x USB 3.2 Gen 1 ports on the back panel |  | 1. 4 x USB 3.2 Gen 1 ports on the back panel | 1. 4 x USB 3.2 Gen 1 ports on the back panel | 1. 4 x USB 3.2 Gen 1 ports on the back panel | 1. 4 x USB 3.2 Gen 1 ports on the back panel | 1. 4 x USB 3.2 Gen 1 ports on the back panel | 1. 4 x USB 3.2 Gen 1 ports on the back panel | 1. 4 x USB 3.2 Gen 1 ports on the back panel | 1. 4 x USB 3.2 Gen 1 ports on the back panel | 1. 4 x USB 3.2 Gen 1 ports on the back panel
USB-CPU | 2. 1 x USB 3.2 Gen 2 Type-A port (red) on the back panel | 2. 1 x USB 3.2 Gen 2 Type-A port (red) on the back panel | 2. 1 x USB 3.2 Gen 2 Type-A port (red) on the back panel | 2. 1 x USB 3.2 Gen 2 Type-A port (red) on the back panel | 2. 2 x USB 3.2 Gen 1 ports on the back panel | 2. 3 x USB 3.2 Gen 1 ports on the back panel | 2. 2 x USB 3.2 Gen 1 ports on the back panel | 2. 2 x USB 3.2 Gen 1 ports on the back panel | 2. 2 x USB 3.2 Gen 1 ports on the back panel | 1. 4 x USB 3.2 Gen 2 Type-A ports (red) on the back panel | Chipset+Intel® Thunderbolt™ 3 Controller: 1. 2 x USB Type-C™ ports on the back panel, with USB 3.2 Gen 2 support
USB-Chipset | 1. 1 x USB Type-C™ port on the back panel, with USB 3.2 Gen 2 support | 1. 1 x USB Type-C™ port on the back panel, with USB 3.2 Gen 2 support | 1. 1 x USB Type-C™ port on the back panel, with USB 3.2 Gen 2 support | 1. 1 x USB Type-C™ port on the back panel, with USB 3.2 Gen 2 support | 1. 2 x USB 3.2 Gen 1 ports on the back panel | 1. 1 x USB Type-C™ port with USB 3.2 Gen 1 support, available through the internal USB header | 1. 1 x USB Type-C™ port with USB 3.2 Gen 1 support, available through the internal USB header | 1. 1 x USB Type-C™ port with USB 3.2 Gen 1 support, available through the internal USB header |  | 1. 1 x USB Type-C™ port on the back panel, with USB 3.2 Gen 2 support | 1. 2 x USB 3.2 Gen 2 Type-A ports (red) on the back panel | 1. 1 x USB 3.2 Gen 2 Type-A port (red) on the back panel | 1. 2 x USB 3.2 Gen 1 ports available through the internal USB header | 1. 1 x USB Type-C™ port on the back panel, with USB 3.2 Gen 2 support | 1. 1 x USB Type-C™ port on the back panel, with USB 3.2 Gen 2 support | 1. 2 x USB 3.2 Gen 1 ports available through the internal USB header | 1. 2 x USB 3.2 Gen 1 ports available through the internal USB header | 1. 2 x USB 3.2 Gen 1 ports available through the internal USB headers | 1. 2 x USB 3.2 Gen 1 ports available through the internal USB header | 1. 2 x USB 3.2 Gen 1 ports available through the internal USB headers | 1. 1 x USB Type-C™ port on the back panel, with USB 3.2 Gen 2 support
USB-Chipset | 2. 1 x USB Type-C™ port with USB 3.2 Gen 1 support, available through the internal USB header | 2. 1 x USB Type-C™ port with USB 3.2 Gen 1 support, available through the internal USB header | 2. 1 x USB 3.2 Gen 2 Type-A port (red) on the back panel | 2. 1 x USB 3.2 Gen 2 Type-A port (red) on the back panel | 2. 2 x USB 3.2 Gen 1 ports available through the internal USB header | 2. 2 x USB 3.2 Gen 1 ports available through the internal USB header | 2. 1 x USB 3.2 Gen 1 port on the back panel | 2. 1 x USB 3.2 Gen 1 port on the back panel | 1. 2 x USB 3.2 Gen 1 ports on the back panel | 2. 1 x USB 3.2 Gen 2 Type-A port (red) on the back panel | 2. 2 x USB 3.2 Gen 1 ports available through the internal USB header | 2. 3 x USB 3.2 Gen 1 ports on the back panel | 2. 6 x USB 2.0/1.1 ports (4 ports on the back panel, 2 ports available through the internal USB header) | 2. 1 x USB 3.2 Gen 2 Type-A port (red) on the back panel | 2. 1 x USB 3.2 Gen 2 Type-A port (red) on the back panel | 2. 6 x USB 2.0/1.1 ports (4 ports on the back panel, 2 ports available through the internal USB header) | 2. 6 x USB 2.0/1.1 ports (4 ports on the back panel, 2 ports available through the internal USB header) | 2. 4 x USB 2.0/1.1 ports (2 ports on the back panel, 2 ports available through the internal USB headers) | 2. 4 x USB 2.0/1.1 ports (2 ports on the back panel, 2 ports available through the internal USB header) | 2. 6 x USB 2.0/1.1 ports (2 ports on the back panel, 4 ports available through the internal USB headers) | 2. 1 x USB 3.2 Gen 2 Type-A port (red) on the back panel
USB-Chipset | 3. 1 x USB 3.2 Gen 2 Type-A port (red) on the back panel | 3. 1 x USB 3.2 Gen 2 Type-A port (red) on the back panel | 3. 2 x USB 3.2 Gen 1 ports available through the internal USB header | 3. 2 x USB 3.2 Gen 1 ports available through the internal USB header | 3. 2 x USB 2.0/1.1 ports on the back panel | 3. 6 x USB 2.0/1.1 ports (2 ports on the back panel, 4 ports available through the internal USB headers) | 3. 2 x USB 3.2 Gen 1 ports available through the internal USB header | 3. 2 x USB 3.2 Gen 1 ports available through the internal USB header | 2. 2 x USB 3.2 Gen 1 ports available through the internal USB header | 3. 2 x USB 3.2 Gen 1 ports available through the internal USB header | 3. 1 x USB 2.0/1.1 port on the back panel | Chipset: |  | 3. 2 x USB 3.2 Gen 1 ports available through the internal USB header | 3. 2 x USB 3.2 Gen 1 ports available through the internal USB header | [5 empty] | 3. 2 x USB 3.2 Gen 1 ports available through the internal USB header
USB-Chipset | 4. 2 x USB 3.2 Gen 1 ports available through the internal USB header | 4. 2 x USB 3.2 Gen 1 ports available through the internal USB header | 4. 2 x USB 2.0/1.1 ports on the back panel | 4. 2 x USB 2.0/1.1 ports on the back panel |  |  | 4. 2 x USB 2.0/1.1 ports on the back panel | 4. 2 x USB 2.0/1.1 ports on the back panel | 3. 2 x USB 2.0/1.1 ports on the back panel | 4. 2 x USB 2.0/1.1 ports on the back panel |  | 1. 2 x USB 3.2 Gen 1 ports available through the internal USB header |  | 4. 4 x USB 2.0/1.1 ports available through the internal USB headers | 4. 4 x USB 2.0/1.1 ports available through the internal USB headers | [5 empty] | 4. 2 x USB 2.0/1.1 ports available through the internal USB header
USB-Chipset | 5. 2 x USB 2.0/1.1 ports on the back panel | 5. 2 x USB 2.0/1.1 ports on the back panel | [9 empty] | 2. 6 x USB 2.0/1.1 ports (2 ports on the back panel, 4 ports available through the internal USB headers)
USB-Chipset+Hubs | 1. 8 x USB 2.0/1.1 ports (4 ports on the back panel, 4 ports available through the internal USB headers) | 1. 8 x USB 2.0/1.1 ports (4 ports on the back panel, 4 ports available through the internal USB headers) | 1. 8 x USB 2.0/1.1 ports (4 ports on the back panel, 4 ports available through the internal USB headers) | 1. 8 x USB 2.0/1.1 ports (4 ports on the back panel, 4 ports available through the internal USB headers) | 1. 4 x USB 2.0/1.1 ports available through the internal USB headers |  | 1. 4 x USB 2.0/1.1 ports available through the internal USB headers | 1. 4 x USB 2.0/1.1 ports available through the internal USB headers | 1. 4 x USB 2.0/1.1 ports available through the internal USB headers | 1. 8 x USB 2.0/1.1 ports (4 ports on the back panel, 4 ports available through the internal USB headers) | 1. 5 x USB 2.0/1.1 ports (1 port on the back panel, 4 ports available through the internal USB headers) |  |  | 1. 4 x USB 2.0/1.1 ports on the back panel | 1. 4 x USB 2.0/1.1 ports on the back panel
ATX connector | 1. 1 x 24-pin ATX main power connector | 1. 1 x 24-pin ATX main power connector | 1. 1 x 24-pin ATX main power connector | 1. 1 x 24-pin ATX main power connector | 1. 1 x 24-pin ATX main power connector | 1. 1 x 24-pin ATX main power connector | 1. 1 x 24-pin ATX main power connector | 1. 1 x 24-pin ATX main power connector | 1. 1 x 24-pin ATX main power connector | 1. 1 x 24-pin ATX main power connector | 1. 1 x 24-pin ATX main power connector | 1. 1 x 24-pin ATX main power connector | 1. 1 x 24-pin ATX main power connector | 1. 1 x 24-pin ATX main power connector | 1. 1 x 24-pin ATX main power connector | 1. 1 x 24-pin ATX main power connector | 1. 1 x 24-pin ATX main power connector | 1. 1 x 24-pin ATX main power connector | 1. 1 x 24-pin ATX main power connector | 1. 1 x 24-pin ATX main power connector | 1. 1 x 24-pin ATX main power connector
EPS connector | 2. 1 x 8-pin ATX 12V power connector | 2. 1 x 8-pin ATX 12V power connector | 2. 1 x 8-pin ATX 12V power connector | 2. 1 x 8-pin ATX 12V power connector | 2. 1 x 8-pin ATX 12V power connector | 2. 1 x 8-pin ATX 12V power connector | 2. 1 x 8-pin ATX 12V power connector | 2. 1 x 8-pin ATX 12V power connector | 2. 1 x 8-pin ATX 12V power connector | 2. 1 x 8-pin ATX 12V power connector 3. 1 x 4-pin ATX 12V power connector | 2. 1 x 8-pin ATX 12V power connector | 2. 1 x 8-pin ATX 12V power connector | 2. 1 x 8-pin ATX 12V power connector | 2. 1 x 8-pin ATX 12V power connector | 2. 1 x 8-pin ATX 12V power connector | 2. 1 x 8-pin ATX 12V power connector | 2. 1 x 8-pin ATX 12V power connector | 2. 1 x 8-pin ATX 12V power connector | 2. 1 x 8-pin ATX 12V power connector | 2. 1 x 8-pin ATX 12V power connector | 2. 1 x 8-pin ATX 12V power connector
Fan-Headers | 5. 1 x CPU fan header | 5. 1 x CPU fan header | 5. 1 x CPU fan header | 5. 1 x CPU fan header | 5. 1 x CPU fan header | 3. 1 x CPU fan header | 5. 1 x CPU fan header | 5. 1 x CPU fan header | 5. 1 x CPU fan header | 4. 1 x CPU fan header | 3. 1 x CPU fan header | 3. 1 x CPU fan header | 3. 1 x CPU fan header | 3. 1 x CPU fan header | 3. 1 x CPU fan header | 3. 1 x CPU fan header | 3. 1 x CPU fan header | 3. 1 x CPU fan header | 3. 1 x CPU fan header | 3. 1 x CPU fan header | 3. 1 x CPU fan header
Fan-Headers | 6. 1 x water cooling CPU fan header | 6. 1 x water cooling CPU fan header | 6. 1 x water cooling CPU fan header | 6. 1 x water cooling CPU fan header | 6. 1 x water cooling CPU fan header | 4. 1 x water cooling CPU fan header | 6. 1 x water cooling CPU fan header | 6. 1 x water cooling CPU fan header | 6. 1 x water cooling CPU fan header | 5. 1 x water cooling CPU fan header | 4. 1 x water cooling CPU fan header | 4. 1 x water cooling CPU fan header | 4. 2 x system fan headers | 4. 1 x water cooling CPU fan header | 4. 1 x water cooling CPU fan header | 4. 2 x system fan headers | 4. 2 x system fan headers | 4. 2 x system fan headers | 4. 2 x system fan headers | 4. 2 x system fan headers | 4. 2 x system fan headers
Fan-Headers | 7. 4 x system fan headers | 7. 4 x system fan headers | 7. 4 x system fan headers | 7. 4 x system fan headers | 7. 3 x system fan headers | 5. 3 x system fan headers | 7. 3 x system fan headers | 7. 3 x system fan headers | 7. 3 x system fan headers | 6. 4 x system fan headers | 5. 4 x system fan headers | 5. 3 x system fan headers |  | 5. 3 x system fan headers | 5. 3 x system fan headers | 5. 2 x addressable LED strip headers
Fan/Pump Headers | 8. 2 x system fan/water cooling pump headers | 8. 2 x system fan/water cooling pump headers | 8. 2 x system fan/water cooling pump headers | 8. 2 x system fan/water cooling pump headers | [5 empty] | 7. 2 x system fan/water cooling pump headers | 6. 2 x system fan/water cooling pump headers
Internal I/O Connectors | 10. 2 x addressable LED strip headers | 10. 2 x addressable LED strip headers | 10. 2 x addressable LED strip headers | 10. 2 x addressable LED strip headers | 9. 2 x addressable LED strip headers | 6. 2 x addressable LED strip headers | 9. 2 x addressable LED strip headers | 9. 2 x addressable LED strip headers | 9. 2 x addressable LED strip headers | 8. 2 x addressable LED strip headers | 7. 2 x addressable LED strip headers | 6. 2 x addressable LED strip headers | 5. 2 x addressable LED strip headers | 6. 2 x addressable LED strip headers | 6. 2 x addressable LED strip headers |  | 5. 2 x addressable LED strip headers | 5. 1 x addressable LED strip header | 5. 1 x addressable LED strip header | 5. 1 x addressable LED strip header | 5. 1 x addressable LED strip header
Internal I/O Connectors | 11. 2 x RGB LED strip headers | 11. 2 x RGB LED strip headers | 11. 2 x RGB LED strip headers | 11. 2 x RGB LED strip headers | 10. 2 x RGB LED strip headers | 7. 2 x RGB LED strip headers | 10. 2 x RGB LED strip headers | 10. 2 x RGB LED strip headers | 10. 2 x RGB LED strip headers | 9. 2 x RGB LED strip headers | 8. 2 x RGB LED strip headers | 7. 2 x RGB LED strip headers | 6. 2 x RGB LED strip headers | 7. 2 x RGB LED strip headers | 7. 2 x RGB LED strip headers | 6. 2 x RGB LED strip headers | 6. 2 x RGB LED strip headers | 6. 1 x RGB LED strip header | 6. 1 x RGB LED strip header | 6. 1 x RGB LED strip header | 6. 1 x RGB LED strip header
Internal I/O Connectors | 9. 1 x CPU cooler LED strip/RGB LED strip header | 9. 1 x CPU cooler LED strip/RGB LED strip header | 9. 1 x CPU cooler LED strip/RGB LED strip header | 9. 1 x CPU cooler LED strip/RGB LED strip header | 8. 1 x CPU cooler LED strip/RGB LED strip header | 8. 1 x CPU cooler LED strip/RGB LED strip header | 8. 1 x CPU cooler LED strip/RGB LED strip header | 8. 1 x CPU cooler LED strip/RGB LED strip header | 8. 1 x CPU cooler LED strip/RGB LED strip header | 10. 1 x CPU cooler LED strip/RGB LED strip header | 9. 1 x CPU cooler LED strip/RGB LED strip header | 8. 1 x CPU cooler LED strip/RGB LED strip header | 7. 1 x CPU cooler LED strip/RGB LED strip header | 8. 1 x CPU cooler LED strip/RGB LED strip header | 8. 1 x CPU cooler LED strip/RGB LED strip header | 7. 1 x CPU cooler LED strip/RGB LED strip header | 7. 1 x CPU cooler LED strip/RGB LED strip header
Internal I/O Connectors | [5 empty] | 9. 2 x M.2 Socket 3 connectors |  |  |  | 11. 3 x M.2 Socket 3 connectors | 10. 2 x M.2 Socket 3 connectors | 9. 2 x M.2 Socket 3 connectors | 8. 2 x M.2 Socket 3 connectors | 9. 2 x M.2 Socket 3 connectors | 9. 2 x M.2 Socket 3 connectors | 8. 2 x M.2 Socket 3 connectors | 8. 2 x M.2 Socket 3 connectors | 7. 1 x M.2 Socket 3 connector | 7. 1 x M.2 Socket 3 connector | 7. 1 x M.2 Socket 3 connector | 8. 2 x M.2 Socket 3 connectors
Internal I/O Connectors | [5 empty] | 10. 4 x SATA 6Gb/s connectors |  |  |  | 12. 6 x SATA 6Gb/s connectors | 11. 4 x SATA 6Gb/s connectors | 10. 4 x SATA 6Gb/s connectors | 9. 4 x SATA 6Gb/s connectors | 10. 4 x SATA 6Gb/s connectors | 10. 4 x SATA 6Gb/s connectors | 9. 4 x SATA 6Gb/s connectors | 9. 4 x SATA 6Gb/s connectors | 8. 4 x SATA 6Gb/s connectors | 8. 4 x SATA 6Gb/s connectors | 8. 4 x SATA 6Gb/s connectors | 7. 4 x SATA 6Gb/s connectors
Internal I/O Connectors | 12. 1 x front panel header | 12. 1 x front panel header | 12. 1 x front panel header | 12. 1 x front panel header | 11. 1 x front panel header | 11. 1 x front panel header | 11. 1 x front panel header | 11. 1 x front panel header | 11. 1 x front panel header | 13. 1 x front panel header | 12. 1 x SATA DOM power connector | 11. 1 x front panel header | 10. 1 x front panel header | 11. 1 x front panel header | 11. 1 x front panel header | 10. 1 x front panel header | 10. 1 x front panel header | 9. 1 x front panel header | 9. 1 x front panel header | 9. 1 x front panel header | 9. 1 x front panel header
Internal I/O Connectors | 13. 1 x front panel audio header | 13. 1 x front panel audio header | 13. 1 x front panel audio header | 13. 1 x front panel audio header | 12. 1 x front panel audio header | 12. 1 x front panel audio header | 12. 1 x front panel audio header | 12. 1 x front panel audio header | 12. 1 x front panel audio header | 14. 1 x front panel audio header | 13. 1 x front panel header | 12. 1 x front panel audio header | 11. 1 x front panel audio header | 12. 1 x front panel audio header | 12. 1 x front panel audio header | 11. 1 x front panel audio header | 11. 1 x front panel audio header | 10. 1 x front panel audio header | 10. 1 x front panel audio header | 10. 1 x front panel audio header | 10. 1 x front panel audio header
Internal I/O Connectors | 14. 1 x USB Type-C™ port, with USB 3.2 Gen 1 support | 14. 1 x USB Type-C™ port, with USB 3.2 Gen 1 support | 14. 1 x USB 3.2 Gen 1 header | 14. 1 x USB 3.2 Gen 1 header | 13. 1 x USB 3.2 Gen 1 header | 13. 1 x USB Type-C™ port, with USB 3.2 Gen 1 support | 13. 1 x USB Type-C™ port, with USB 3.2 Gen 1 support | 13. 1 x USB Type-C™ port, with USB 3.2 Gen 1 support | 13. 1 x USB 3.2 Gen 1 header | 15. 1 x USB 3.2 Gen 1 header | 14. 1 x front panel audio header | 13. 1 x USB 3.2 Gen 1 header | 12. 1 x USB 3.2 Gen 1 header | 13. 1 x USB 3.2 Gen 1 header | 13. 1 x USB 3.2 Gen 1 header | 12. 1 x USB 3.2 Gen 1 header | 12. 1 x USB 3.2 Gen 1 header | 11. 1 x speaker header | 11. 1 x speaker header | 11. 1 x speaker header | 12. 1 x USB 3.2 Gen 1 header
Internal I/O Connectors | 15. 1 x USB 3.2 Gen 1 header | 15. 1 x USB 3.2 Gen 1 header | 15. 2 x USB 2.0/1.1 headers | 15. 2 x USB 2.0/1.1 headers | 14. 2 x USB 2.0/1.1 headers | 14. 1 x USB 3.2 Gen 1 header | 14. 1 x USB 3.2 Gen 1 header | 14. 1 x USB 3.2 Gen 1 header | 14. 2 x USB 2.0/1.1 headers | 16. 2 x USB 2.0/1.1 headers | 15. 1 x USB 3.2 Gen 1 header | 14. 2 x USB 2.0/1.1 headers | 13. 1 x USB 2.0/1.1 header | 14. 2 x USB 2.0/1.1 headers | 14. 2 x USB 2.0/1.1 headers | 13. 1 x USB 2.0/1.1 header | 13. 1 x USB 2.0/1.1 header | 12. 1 x USB 3.2 Gen 1 header | 12. 1 x USB 3.2 Gen 1 header | 12. 1 x USB 3.2 Gen 1 header | 13. 1 x USB 2.0/1.1 header
Internal I/O Connectors | 16. 2 x USB 2.0/1.1 headers | 16. 2 x USB 2.0/1.1 headers | 16. 1 x Trusted Platform Module (TPM) header (2x6 pin, for the GC-TPM2.0_S module only) | 16. 1 x Trusted Platform Module (TPM) header (2x6 pin, for the GC-TPM2.0_S module only) | 15. 1 x Trusted Platform Module (TPM) header (2x6 pin, for the GC-TPM2.0_S module only) | 15. 2 x USB 2.0/1.1 headers | 15. 2 x USB 2.0/1.1 headers | 15. 2 x USB 2.0/1.1 headers | 15. 1 x Trusted Platform Module (TPM) header (2x6 pin, for the GC-TPM2.0_S module only) | 17. 1 x noise detection header | 16. 2 x USB 2.0/1.1 headers | 15. 1 x Trusted Platform Module (TPM) header (2x6 pin, for the GC-TPM2.0_S module only) | 14. 1 x Trusted Platform Module (TPM) header (2x6 pin, for the GC-TPM2.0_S module only) | 15. 1 x serial port header | 15. 1 x serial port header | 14. 1 x Trusted Platform Module (TPM) header (2x6 pin, for the GC-TPM2.0_S module only) | 14. 1 x Trusted Platform Module (TPM) header (2x6 pin, for the GC-TPM2.0_S module only) | 13. 1 x USB 2.0/1.1 header | 13. 1 x USB 2.0/1.1 header | 13. 2 x USB 2.0/1.1 headers | 14. 1 x Trusted Platform Module (TPM) header (2x6 pin, for the GC-TPM2.0_S module only)
Internal I/O Connectors | 17. 1 x Trusted Platform Module (TPM) header (2x6 pin, for the GC-TPM2.0_S module only) | 17. 1 x Trusted Platform Module (TPM) header (2x6 pin, for the GC-TPM2.0_S module only) | 17. 2 x temperature sensor headers | 17. 2 x temperature sensor headers | 16. 1 x Clear CMOS jumper | 16. 1 x Trusted Platform Module (TPM) header (2x6 pin, for the GC-TPM2.0_S module only) | 16. 1 x Trusted Platform Module (TPM) header (2x6 pin, for the GC-TPM2.0_S module only) | 16. 1 x Trusted Platform Module (TPM) header (2x6 pin, for the GC-TPM2.0_S module only) | 16. 1 x Clear CMOS jumper | 18. 1 x Trusted Platform Module (TPM) header (2x6 pin, for the GC-TPM2.0_S module only) | 17. 1 x Trusted Platform Module (TPM) header (2x6 pin, for the GC-TPM2.0_S module only) | 16. 1 x Clear CMOS jumper | 15. 1 x serial port header | 16. 1 x Trusted Platform Module (TPM) header (2x6 pin, for the GC-TPM2.0_S module only) | 16. 1 x Trusted Platform Module (TPM) header (2x6 pin, for the GC-TPM2.0_S module only) | 15. 1 x serial port header | 15. 1 x serial port header | 14. 1 x Trusted Platform Module (TPM) header (2x6 pin, for the GC-TPM2.0_S module only) | 14. 1 x Trusted Platform Module (TPM) header (2x6 pin, for the GC-TPM2.0_S module only) | 14. 1 x Trusted Platform Module (TPM) header (2x6 pin, for the GC-TPM2.0_S module only) | 15. 1 x Clear CMOS jumper
Internal I/O Connectors | 18. 2 x temperature sensor headers | 18. 2 x temperature sensor headers | 18. 1 x Clear CMOS jumper | 18. 1 x Clear CMOS jumper |  | 17. 1 x Clear CMOS jumper | 17. 1 x Clear CMOS jumper | 17. 1 x Clear CMOS jumper |  | 19. 1 x Clear CMOS jumper | 18. 1 x serial port header |  | 16. 1 x Clear CMOS jumper | 17. 1 x Clear CMOS jumper | 17. 1 x Clear CMOS jumper | 16. 1 x Clear CMOS jumper | 16. 1 x Clear CMOS jumper | 15. 1 x serial port header | 15. 1 x serial port header | 15. 1 x serial port header | 11. 1 x speaker header
Internal I/O Connectors | 19. 1 x Clear CMOS jumper | 19. 1 x Clear CMOS jumper | 19. 1 x Thunderbolt header | 19. 1 x Thunderbolt header | [5 empty] | 20. 2 x temperature sensor headers | 19. 1 x Clear CMOS jumper |  |  |  | 18. 1 x Thunderbolt header |  |  | 16. 1 x chassis intrusion header | 16. 1 x chassis intrusion header | 16. 1 x chassis intrusion header
Internal I/O Connectors | [9 empty] | 21. 1 x Thunderbolt header | 20. 2 x temperature sensor headers | [6 empty] | 17. 1 x Clear CMOS jumper | 17. 1 x Clear CMOS jumper | 17. 1 x Clear CMOS jumper
Back Panel Connectors | 1. 1 x HDMI port | 1. 1 x HDMI port | 1. 1 x HDMI port | 1. 1 x HDMI port | 2. 1 x HDMI port 1. 1 x DisplayPort | 4. 1 x HDMI port 3. 1 x DVI-D port | 2. 1 x HDMI port 1. 1 x DisplayPort | 2. 1 x HDMI port 1. 1 x DisplayPort | 2. 1 x HDMI port 1. 1 x DisplayPort | 2. 1 x HDMI port | 3. 1 x HDMI port 2. 1 x DisplayPort In port | 4. 1 x HDMI port 3. 1 x DVI-D port | 3. 1 x HDMI port 2. 1 x DVI-D port | 3. 1 x HDMI port 2. 1 x DisplayPort | 3. 1 x HDMI port 2. 1 x DisplayPort | 4. 1 x HDMI port 2. 1 x DVI-D port | 3. 1 x HDMI port 2. 1 x DVI-D port | 4. 1 x HDMI port 3. 1 x DVI-D port 2. 1 x D-Sub port |  | 3. 1 x HDMI port 2. 1 x D-Sub port | 2. 2 x HDMI ports 1. 1 x DisplayPort
Back Panel Connectors | 3. 2 x USB 3.2 Gen 1 ports | 2. 2 x USB 3.2 Gen 1 ports | 2. 3 x USB 3.2 Gen 1 ports | 3. 3 x USB 3.2 Gen 1 ports | 5. 4 x USB 3.2 Gen 1 ports | 5. 3 x USB 3.2 Gen 1 ports | 5. 3 x USB 3.2 Gen 1 ports | 4. 3 x USB 3.2 Gen 1 ports | 4. 4 x USB 3.2 Gen 1 ports |  | 7. 4 x USB 3.2 Gen 1 ports | 5. 3 x USB 3.2 Gen 1 ports | 4. 4 x USB 3.2 Gen 1 ports | 4. 4 x USB 3.2 Gen 1 ports | 4. 4 x USB 3.2 Gen 1 ports | 5. 4 x USB 3.2 Gen 1 ports | 4. 4 x USB 3.2 Gen 1 ports | 5. 4 x USB 3.2 Gen 1 ports | 5. 4 x USB 3.2 Gen 1 ports | 4. 4 x USB 3.2 Gen 1 ports | 4. 4 x USB 3.2 Gen 1 ports
Back Panel Connectors | 4. 1 x USB Type-C™ port, with USB 3.2 Gen 2 support | 3. 1 x USB Type-C™ port, with USB 3.2 Gen 2 support | 3. 1 x USB Type-C™ port, with USB 3.2 Gen 2 support | 4. 1 x USB Type-C™ port, with USB 3.2 Gen 2 support | [5 empty] | 5. 1 x USB Type-C™ port, with USB 3.2 Gen 2 support | 6. 2 x Thunderbolt™ 3 connectors (USB Type-C™ port, with USB 3.2 Gen 2 support) |  |  | 6. 1 x USB Type-C™ port, with USB 3.2 Gen 2 support | 6. 1 x USB Type-C™ port, with USB 3.2 Gen 2 support | 1. 1 x PS/2 keyboard/mouse port |  |  |  |  | 5. 1 x USB Type-C™ port, with USB 3.2 Gen 2 support
Back Panel Connectors | 5. 2 x USB 3.2 Gen 2 Type-A ports (red) | 4. 2 x USB 3.2 Gen 2 Type-A ports (red) | 4. 2 x USB 3.2 Gen 2 Type-A ports (red) | 5. 2 x USB 3.2 Gen 2 Type-A ports (red) | 4. 2 x USB 3.2 Gen 2 Type-A ports (red) | 6. 1 x USB 3.2 Gen 2 Type-A port (red) | 4. 2 x USB 3.2 Gen 2 Type-A ports (red) | 3. 2 x USB 3.2 Gen 2 Type-A ports (red) | 3. 2 x USB 3.2 Gen 2 Type-A ports (red) | 4. 5 x USB 3.2 Gen 2 Type-A ports (red) | 5. 2 x USB 3.2 Gen 2 Type-A ports (red) | 6. 1 x USB 3.2 Gen 2 Type-A port (red) |  | 5. 1 x USB 3.2 Gen 2 Type-A port (red) | 5. 1 x USB 3.2 Gen 2 Type-A port (red) | [5 empty] | 3. 1 x USB 3.2 Gen 2 Type-A port (red)
Back Panel Connectors | 6. 6 x USB 2.0/1.1 ports | 5. 6 x USB 2.0/1.1 ports | 5. 6 x USB 2.0/1.1 ports | 6. 6 x USB 2.0/1.1 ports | 6. 2 x USB 2.0/1.1 ports | 1. 2 x USB 2.0/1.1 ports | 6. 2 x USB 2.0/1.1 ports | 5. 2 x USB 2.0/1.1 ports | 5. 2 x USB 2.0/1.1 ports | 3. 6 x USB 2.0/1.1 ports | 8. 2 x USB 2.0/1.1 ports | 1. 2 x USB 2.0/1.1 ports | 5. 4 x USB 2.0/1.1 ports | 1. 4 x USB 2.0/1.1 ports | 1. 4 x USB 2.0/1.1 ports | 6. 4 x USB 2.0/1.1 ports | 5. 4 x USB 2.0/1.1 ports | 6. 2 x USB 2.0/1.1 ports | 6. 2 x USB 2.0/1.1 ports | 5. 2 x USB 2.0/1.1 ports
Bios Flashback | 7. 1 x Q-Flash Plus button | 6. 1 x Q-Flash Plus button | 6. 1 x Q-Flash Plus button | 7. 1 x Q-Flash Plus button | 7. 1 x Q-Flash Plus button | 7. 1 x Q-Flash Plus button | 7. 1 x Q-Flash Plus button | 6. 1 x Q-Flash Plus button | 6. 1 x Q-Flash Plus button | 6. 1 x Q-Flash Plus button | 21. 1 x Q-Flash Plus button | 7. 1 x Q-Flash Plus button | 17. 1 x Q-Flash Plus button | 7. 1 x Q-Flash Plus button | 7. 1 x Q-Flash Plus button | 17. 1 x Q-Flash Plus button | 17. 1 x Q-Flash Plus button |  |  | 6. 1 x Q-Flash Plus button | 6. 1 x Q-Flash Plus button
Back Panel Connectors | 8. 1 x RJ-45 port | 7. 1 x RJ-45 port | 7. 1 x RJ-45 port | 8. 1 x RJ-45 port | 8. 1 x RJ-45 port | 8. 1 x RJ-45 port | 8. 1 x RJ-45 port | 7. 1 x RJ-45 port | 7. 1 x RJ-45 port | 7. 1 x RJ-45 port | 9. 2 x RJ-45 ports | 8. 1 x RJ-45 port | 6. 1 x RJ-45 port | 8. 1 x RJ-45 port | 8. 1 x RJ-45 port | 7. 1 x RJ-45 port | 6. 1 x RJ-45 port | 7. 1 x RJ-45 port | 7. 1 x RJ-45 port | 7. 1 x RJ-45 port | 7. 1 x RJ-45 port
Back Panel Connectors | 9. 1 x optical S/PDIF Out connector | 8. 1 x optical S/PDIF Out connector | 8. 1 x optical S/PDIF Out connector | 9. 1 x optical S/PDIF Out connector | 9. 1 x optical S/PDIF Out connector |  | 9. 1 x optical S/PDIF Out connector | 8. 1 x optical S/PDIF Out connector | 8. 1 x optical S/PDIF Out connector | 8. 1 x optical S/PDIF Out connector | 10. 1 x optical S/PDIF Out connector |  |  | 9. 1 x optical S/PDIF Out connector | 9. 1 x optical S/PDIF Out connector
Back Panel Connectors | 10. 5 x audio jacks | 9. 5 x audio jacks | 9. 5 x audio jacks | 10. 5 x audio jacks | 10. 5 x audio jacks | 9. 3 x audio jacks | 10. 5 x audio jacks | 9. 5 x audio jacks | 9. 5 x audio jacks | 9. 5 x audio jacks | 11. 5 x audio jacks | 9. 3 x audio jacks | 7. 3 x audio jacks | 10. 5 x audio jacks | 10. 5 x audio jacks | 8. 3 x audio jacks | 7. 3 x audio jacks | 8. 3 x audio jacks | 8. 3 x audio jacks | 8. 3 x audio jacks | 9. 3 x audio jacks
Back Panel Connectors | 2. 2 x SMA antenna connectors (2T2R) |  |  | 2. 2 x SMA antenna connectors (1T1R) | 3. 2 x SMA antenna connectors (2T2R) | 2. 1 x PS/2 keyboard/mouse port | 3. 2 x SMA antenna connectors (2T2R) |  |  | 1. 2 x SMA antenna connectors (2T2R) | 1. 1 x PS/2 keyboard/mouse port 4. 2 x SMA antenna connectors (2T2R) | 2. 1 x PS/2 keyboard/mouse port | 1. 1 x PS/2 keyboard/mouse port |  |  | 3. 2 x SMA antenna connectors (1T1R) | 1. 1 x PS/2 keyboard/mouse port | 1. 1 x PS/2 keyboard/mouse port | 1. 1 x PS/2 keyboard/mouse port | 1. 1 x PS/2 keyboard/mouse port | 8. 2 x SMA antenna connectors (2T2R)
Operating System | 1. Support for Windows 10 64-bit | 1. Support for Windows 10 64-bit | 1. Support for Windows 10 64-bit | 1. Support for Windows 10 64-bit | 1. Support for Windows 10 64-bit | 1. Support for Windows 10 64-bit | 1. Support for Windows 10 64-bit | 1. Support for Windows 10 64-bit | 1. Support for Windows 10 64-bit | 1. Support for Windows 10 64-bit | 1. Support for Windows 10 64-bit | 1. Support for Windows 10 64-bit | 1. Support for Windows 10 64-bit | 1. Support for Windows 10 64-bit | 1. Support for Windows 10 64-bit | 1. Support for Windows 10 64-bit | 1. Support for Windows 10 64-bit | 1. Support for Windows 10 64-bit | 1. Support for Windows 10 64-bit | 1. Support for Windows 10 64-bit | 1. Support for Windows 10 64-bit
Reviews |  |  | Guru3D | [6 empty] | Guru3D | Guru3D | [9 empty] | Guru3D
Note on L78: Button zit niet op het I/O-panel, maar op het bord zelf.

## MSI
| MEG B550 UNIFY | MEG B550 UNIFY-X | MPG B550 GAMING CARBON WIFI | MPG B550 GAMING EDGE WIFI | MAG B550 TOMAHAWK | MPG B550 GAMING PLUS | MAG B550 TORPEDO | B550-A PRO | MAG B550M MORTAR WIFI | MAG B550M MORTAR | MAG B550M BAZOOKA | B550M PRO-VDH WIFI | B550M PRO-VDH | B550M PRO-DASH | B550M-A PRO | B550M PRO | MAG B550M VECTOR WIFI | MPG B550I GAMING EDGE MAX WIFI | MPG B550I GAMING EDGE WIFI
Form Factor | ATX Form Factor | ATX Form Factor | ATX Form Factor | ATX Form Factor | ATX Form Factor | ATX Form Factor | ATX Form Factor | ATX Form Factor | Micro-ATX Form Factor | Micro-ATX Form Factor | Micro-ATX Form Factor | Micro-ATX Form Factor | Micro-ATX Form Factor | Micro-ATX Form Factor | Micro-ATX Form Factor | M-ATX Form Factor | M-ATX Form Factor | Mini-ITX Form Factor | Mini-ITX Form Factor
Dimensions | 12 in. x 9.6 in. (30.4 cm x 24.4 cm) | 12 in. x 9.6 in. (30.4 cm x 24.4 cm) | 12 in. x 9.6 in. (30.4 cm x 24.4 cm) | 12 in. x 9.6 in. (30.5 cm x 24.4 cm) | 12 in. x 9.6 in. (30.5 cm x 24.4 cm) | 12 in. x 9.6 in. (30.5 cm x 24.4 cm) | 12 in. x 9.6 in. (30.5 cm x 24.4 cm) | 12 in. x 9.6 in. (30.5 cm x 24.4 cm) | 9.6 in. x 9.6 in. (24.4 cm x 24.4 cm) | 9.6 in. x 9.6 in. (24.4 cm x 24.4 cm) | 9.6 in. x 9.6 in. (24.4 cm x 24.4 cm) | 9.6 in. x 9.6 in. (24.4 cm x 24.4 cm) | 9.6 in. x 9.6 in. (24.4 cm x 24.4 cm) | 9.6 in. x 9.6 in. (24.4 cm x 24.4 cm) | 9.3 in. x 7.9 in. (23.6 cm x 20 cm) | 9.6 in. x 8.3 in. (24.4 cm x 21 cm) | 9.6 in. x 8.3 in. (24.4 cm x 21 cm) | 6.7 in. x 6.7 in. (17.0 cm x 17.0 cm) | 6.7 in. x 6.7 in. (17.0 cm x 17.0 cm)
Stroomvoorziening |  |  | 12+2+1 Digital Power with Doubler Design, 8+4 pin CPU power connectors, Core Boost | 10+2+1 Duet Rail Power Design, Core Boost | 10+2+1 Duet Rail Power System, Digital PWM, Core Boost | 10 + 2 + 1 Digital Power with Doubler Design, Core Boost, Digital PWM IC, 2oz Thickened Copper PCB | 10+2+1 Duet Rail Power System, Digital PWM, Core Boost | Core Boost, Digital PWM IC, 2oz Thickened Copper PCB | 8+2+1 Duet Rail Power System, Digital PWM, Core Boost | 8+2+1 Duet Rail Power System, Digital PWM, Core Boost | 4+2+1 Duet Rail Power System, Digital PWM, Core Boost | Core Boost, Digital PWM IC, 2oz Thickened Copper PCB | Core Boost, Digital PWM IC, 2oz Thickened Copper PCB | Core Boost, Digital PWM IC, 2oz Thickened Copper PCB | Core Boost, 2oz Thickened Copper PCB | Core Boost, 2oz Thickened Copper PCB | Core Boost, 2oz Thickened Copper PCB | 8+2+1 Digital Power Design with Dr.MOS 60A, Core Boost | 8+2+1 Digital Power Design with Dr.MOS 60A, Core Boost
CPU | Supports AMD Ryzen™ 5000 & 3000 Series (not compatible with AMD Ryzen™ 5 3400G & Ryzen™ 3 3200G) and AMD Ryzen™ 4000 G-Series | Supports AMD Ryzen™ 5000 & 3000 Series (not compatible with AMD Ryzen™ 5 3400G & Ryzen™ 3 3200G) and AMD Ryzen™ 4000 G-Series
Memory | 4x DDR4 memory slots, support up to 128GB 1 | 2x DDR4 memory slots, support up to 64GB 1 | 4x DDR4 memory slots, support up to 128GB 1 | 4x DDR4 memory slots, support up to 128GB 1 | 4 x DDR4 memory slots, support up to 128GB 1 | 4x DDR4 memory slots, support up to 128GB 1 | 4x DDR4 memory slots, support up to 128GB 1 | 4x DDR4 memory slots, support up to 128GB 1 | 4x DDR4 memory slots, support up to 128GB 1 | 4x DDR4 memory slots, support up to 128GB 1 | 4x DDR4 memory slots, support up to 128GB 1 | 4x DDR4 memory slots, support up to 128GB 1 | 4x DDR4 memory slots, support up to 128GB 1 | 4x DDR4 memory slots, support up to 128GB 1 | 2x DDR4 memory slots, support up to 64GB 1 | 2x DDR4 memory slots, support up to 64GB 1 | 2x DDR4 memory slots, support up to 64GB 1 | 2x DDR4 memory slots, support up to 64GB 1 | 2x DDR4 memory slots, support up to 64GB 1
Memory | Supports DDR4 1866/ 2133/ 2400/ 2667/ 2800/ 2933/ 3000/ 3066/ 3200 MHz by JEDEC | Supports DDR4 1866/ 2133/ 2400/ 2667/ 2800/ 2933/ 3000/ 3066/ 3200 MHz by JEDEC | Supports DDR4 1866/ 2133/ 2400/ 2667/ 2800/ 2933/ 3000/ 3066/ 3200 MHz by JEDEC | Supports DDR4 1866/ 2133/ 2400/ 2667/ 2800/ 2933/ 3000/ 3066/ 3200 MHz by JEDEC | Supports DDR4 1866/ 2133/ 2400/ 2667/ 2800/ 2933/ 3000/ 3066/ 3200 MHz by JEDEC | Supports DDR4 1866/ 2133/ 2400/ 2667/ 2800/ 2933/ 3000/ 3066/ 3200 MHz by JEDEC | Supports DDR4 1866/ 2133/ 2400/ 2667/ 2800/ 2933/ 3000/ 3066/ 3200 MHz by JEDEC | Supports DDR4 1866/ 2133/ 2400/ 2667/ 2800/ 2933/ 3000/ 3066/ 3200 MHz by JEDEC | Supports DDR4 1866/ 2133/ 2400/ 2667/ 2800/ 2933/ 3000/ 3066/ 3200 MHz by JEDEC | Supports DDR4 1866/ 2133/ 2400/ 2667/ 2800/ 2933/ 3000/ 3066/ 3200 MHz by JEDEC | Supports DDR4 1866/ 2133/ 2400/ 2667/ 2800/ 2933/ 3000/ 3066/ 3200 MHz by JEDEC | Supports DDR4 1866/ 2133/ 2400/ 2667/ 2800/ 2933/ 3000/ 3066/ 3200 MHz by JEDEC | Supports DDR4 1866/ 2133/ 2400/ 2667/ 2800/ 2933/ 3000/ 3066/ 3200 MHz by JEDEC | Supports DDR4 1866/ 2133/ 2400/ 2667/ 2800/ 2933/ 3000/ 3066/ 3200 MHz by JEDEC | Supports DDR4 1866/ 2133/ 2400/ 2667/ 2800/ 2933/ 3000/ 3066/ 3200 MHz by JEDEC | Supports DDR4 1866/ 2133/ 2400/ 2667/ 2800/ 2933/ 3000/ 3066/ 3200 MHz by JEDEC | Supports DDR4 1866/ 2133/ 2400/ 2667/ 2800/ 2933/ 3000/ 3066/ 3200 MHz by JEDEC | Supports DDR4 1866/ 2133/ 2400/ 2667 MHz by JEDEC | Supports DDR4 1866/ 2133/ 2400/ 2667/ 2800/ 2933/ 3000/ 3066/ 3200 MHz by JEDEC
Memory (3rd Gen AMD Ryzen processors) | Supports DDR4 2667/ 2800/ 2933/ 3000/ 3066/ 3200/ 3466/ 3600/ 3733/ 3866/ 4000/ 4133/ 4266/ 4400/ 4533/ 4600/ 4733/ 4866/ 5000/ 5100+ MHz by A-XMP OC MODE | Supports DDR4 2667/ 2800/ 2933/ 3000/ 3066/ 3200/ 3466/ 3600/ 3733/ 3866/ 4000/ 4133/ 4266/ 4400/ 4533/ 4600/ 4733/ 4800/ 4866/ 5000/ 5100+ MHz by A-XMP OC MODE | Supports DDR4 2667/ 2800 /2933 /3000 /3066 /3200 /3466 /3600/ 3733 /3866 /4000 /4133 /4266 /4400 /4533 /4600 /4733 /4800 /4866 /5000 /5100+ MHz by A-XMP OC MODE | Supports DDR4 2667/ 2800 /2933 /3000 /3066 /3200 /3466 /3600/ 3733 /3866 /4000 /4133 /4266 /4400 /4533 /4600 /4733 /4800 /4866 /5000 /5100+ MHz by A-XMP OC MODE | Supports DDR4 2667/ 2800/ 2933/ 3000/ 3066/ 3200/ 3466/ 3600/ 3733/ 3866/ 4000/ 4133/ 4266/ 4400/ 4533/ 4600/ 4733/ 4800/ 4866/ 5000/ 5100+ MHz by A-XMP OC MODE | Supports DDR4 2667/ 2800/ 2933/ 3000/ 3066/ 3200/ 3466/ 3600/ 3733 / 3866/ 4000/ 4133/ 4266/ 4400+ MHz by A-XMP OC MODE | Supports DDR4 2667/ 2800 /2933 /3000 /3066 /3200 /3466 /3600/ 3733 /3866 /4000 /4133 /4266 /4400 /4533 /4600 /4733/ 4800/ 4866+ MHz by A-XMP OC MODE | Supports DDR4 2667/ 2800 /2933 /3000 /3066 /3200 /3466 /3600/ 3733 /3866 /4000 /4133 /4266 /4400+ MHz by A-XMP OC MODE | Supports DDR4 2667/ 2800/ 2933/ 3000/ 3066/ 3200/ 3466/ 3600/ 3733/ 3866/ 4000/ 4133/ 4266/ 4400+ MHz by A-XMP OC MODE | Supports DDR4 2667/ 2800/ 2933/ 3000/ 3066/ 3200/ 3466/ 3600/ 3733/ 3866/ 4000/ 4133/ 4266/ 4400+ MHz by A-XMP OC MODE | Supports DDR4 2667/ 2800/ 2933/ 3000/ 3066/ 3200/ 3466/ 3600/ 3733/ 3866/ 4000/ 4133/ 4266/ 4400+ MHz by A-XMP OC MODE | Supports DDR4 2667/ 2800 /2933 /3000 /3066 /3200 /3466 /3600/ 3733 /3866 /4000 /4133 /4266 /4400+ MHz by A-XMP OC MODE | Supports DDR4 2667/ 2800 /2933 /3000 /3066 /3200 /3466 /3600/ 3733 /3866 /4000 /4133 /4266 /4400+ MHz by A-XMP OC MODE | Supports DDR4 2667/ 2800 /2933 /3000 /3066 /3200 /3466 /3600/ 3733 /3866 /4000 /4133 /4266 /4400+ MHz by A-XMP OC MODE | Supports DDR4 2667/ 2800 /2933 /3000 /3066 /3200 /3466 /3600/ 3733 /3866 /4000 /4133 /4266 /4400/ 4600+ MHz by A-XMP OC MODE | Supports DDR4 2667/ 2800 /2933 /3000 /3066 /3200 /3466 /3600/ 3733 /3866 /4000 /4133 /4266 /4400/ 4600+ MHz by A-XMP OC MODE | Supports DDR4 2667/ 2800 /2933 /3000 /3066 /3200 /3466 /3600/ 3733 /3866 /4000 /4133 /4266 /4400/ 4600+ MHz by A-XMP OC MODE | Supports DDR4 2667/ 2800/ 2933/ 3000/ 3066/ 3200/ 3466/ 3600/ 3733/ 3866/ 4000/ 4133/ 4266/ 4400/ 4466/ 4533 / 4600+ MHz by A-XMP OC MODE | Supports DDR4 2667/ 2800 /2933 /3000 /3066 /3200 /3466 /3600/ 3733 /3866 /4000 /4133 /4266 /4400/ 4466/ 4533/ 4600+ MHz by A-XMP OC MODE
Memory (3rd Gen AMD Ryzen processors) | 1DPC 1R max speed 5100 MHz | 1DPC 1R max speed 5100 MHz (QVL), Max. 5300 MHz | 1DPC 1R max speed 5100 MHZ | 1DPC 1R max speed 5100 MHZ | 1DPC 1R max speed 5100 MHZ | 1DPC 1R max speed 4400 MHz | 1DPC 1R max speed 4866 MHZ | 1DPC 1R Max speed 4800 MHz | 1DPC 1R max speed 4400 MHZ | 1DPC 1R max speed 4400 MHZ | 1DPC 1R max speed 4400 MHZ | 1DPC 1R max speed 4400 MHZ | 1DPC 1R max speed 4400 MHZ | 1DPC 1R max speed 4400 MHZ | 1DPC 1R max speed 4600 MHz | 1DPC 1R max speed 4600 MHz | 1DPC 1R max speed 4600 MHz | 1DPC 1R max speed 4600 MHZ | 1DPC 1R max speed 4600 MHZ
Memory (3rd Gen AMD Ryzen processors) | 1DPC 2R max speed 4000 MHz | 1DPC 2R max speed 4260 MHz (QVL) | 1DPC 2R max speed 3866 MHZ | 1DPC 2R max speed 3866 MHZ | 1DPC 2R max speed 3866 MHZ | 1DPC 2R max speed 3866 MHz | 1DPC 2R max speed 3866 MHZ | 1DPC 2R max speed 3866 MHZ | 1DPC 2R max speed 3733 MHZ | 1DPC 2R max speed 3733 MHZ | 1DPC 2R max speed 3733 MHZ | 1DPC 2R max speed 3733 MHZ | 1DPC 2R max speed 3733 MHZ | 1DPC 2R max speed 3733 MHZ | 1DPC 2R max speed 3866 MHz | 1DPC 2R max speed 3866 MHz | 1DPC 2R max speed 3866 MHz | 1DPC 2R max speed 4000 MHZ | 1DPC 2R max speed 4000 MHZ
Memory (3rd Gen AMD Ryzen processors) | 2DPC 1R max speed 4000 MHz |  | 2DPC 1R max speed 4000 MHZ | 2DPC 1R max speed 4000 MHZ | 2DPC 1R max speed 4000 MHZ | 2DPC 1R max speed 4000 MHz | 2DPC 1R max speed 4000 MHZ | 2DPC 1R max speed 4000 MHZ | 2DPC 1R max speed 3866 MHZ | 2DPC 1R max speed 3866 MHZ | 2DPC 1R max speed 3866 MHZ | 2DPC 1R max speed 3866 MHZ | 2DPC 1R max speed 3866 MHZ | 2DPC 1R max speed 3866 MHZ
Memory (3rd Gen AMD Ryzen processors) | 2DPC 2R max speed 3600 MHz |  | 2DPC 2R max speed 3600 MHZ | 2DPC 2R max speed 3600 MHZ | 2DPC 2R max speed 3600 MHZ | 2DPC 2R max speed 3600 MHz | 2DPC 2R max speed 3600 MHZ | 2DPC 2R max speed 3600 MHZ | 2DPC 2R max speed 3466 MHZ | 2DPC 2R max speed 3466 MHZ | 2DPC 2R max speed 3466 MHZ | 2DPC 2R max speed 3466 MHZ | 2DPC 2R max speed 3466 MHZ | 2DPC 2R max speed 3466 MHZ
Memory | Dual channel memory architecture | Dual channel memory architecture | Dual channel memory architecture | Dual channel memory architecture | Dual channel memory architecture | Dual channel memory architecture | Dual channel memory architecture | Dual channel memory architecture | Dual channel memory architecture | Dual channel memory architecture | Dual channel memory architecture | Dual channel memory architecture | Dual channel memory architecture | Dual channel memory architecture | Dual channel memory architecture | Dual channel memory architecture | Dual channel memory architecture | Dual channel memory architecture | Dual channel memory architecture
Memory | Supports non-ECC UDIMM memory | Supports non-ECC UDIMM memory | Supports non-ECC UDIMM memory | Supports non-ECC UDIMM memory | Supports non-ECC UDIMM memory | Supports non-ECC UDIMM memory | Supports non-ECC UDIMM memory | Supports non-ECC UDIMM memory | Supports non-ECC UDIMM memory | Supports non-ECC UDIMM memory | Supports non-ECC UDIMM memory | Supports non-ECC UDIMM memory | Supports non-ECC UDIMM memory | Supports non-ECC UDIMM memory | Supports non-ECC UDIMM memory | Supports non-ECC UDIMM memory | Supports non-ECC UDIMM memory | Supports non-ECC UDIMM memory | Supports non-ECC UDIMM memory
Memory | Supports ECC UDIMM memory (non-ECC mode) | Supports ECC UDIMM memory (non-ECC mode) | Supports ECC UDIMM memory (non-ECC mode) | Supports ECC UDIMM memory (non-ECC mode) | Supports ECC UDIMM memory (non-ECC mode) | Supports ECC UDIMM memory (non-ECC mode) | Supports ECC UDIMM memory (non-ECC mode) | Supports ECC UDIMM memory (non-ECC mode) | Supports ECC UDIMM memory (non-ECC mode) | Supports ECC UDIMM memory (non-ECC mode) | Supports ECC UDIMM memory (non-ECC mode) | Supports ECC UDIMM memory | Supports ECC UDIMM memory | Supports ECC UDIMM memory | Supports ECC UDIMM memory (non-ECC mode) | Supports ECC UDIMM memory (non-ECC mode) | Supports ECC UDIMM memory (non-ECC mode) | Supports un-buffered memory | Supports un-buffered memory
Memory | Supports un-buffered memory | Supports un-buffered memory | Supports un-buffered memory | Supports un-buffered memory | Supports un-buffered memory | Supports un-buffered memory | Supports un-buffered memory | Supports un-buffered memory | Supports un-buffered memory | Supports un-buffered memory | Supports un-buffered memory | Supports un-buffered memory | Supports un-buffered memory | Supports un-buffered memory | Supports un-buffered memory | Supports un-buffered memory | Supports un-buffered memory
Memory | 1. Please refer www.msi.com for more information on compatible memory. | 1. Please refer www.msi.com for more information on compatible memory. | 1. Please refer www.msi.com for more information on compatible memory. | 1. Please refer www.msi.com for more information on compatible memory. | 1. Please refer www.msi.com for more information on compatible memory. | 1. Please refer www.msi.com for more information on compatible memory. | 1. Please refer www.msi.com for more information on compatible memory. | 1. Please refer www.msi.com for more information on compatible memory. | 1. Please refer www.msi.com for more information on compatible memory. | 1. Please refer www.msi.com for more information on compatible memory. | 1. Please refer www.msi.com for more information on compatible memory. | 1. Please refer www.msi.com for more information on compatible memory. | 1. Please refer www.msi.com for more information on compatible memory. | 1. Please refer www.msi.com for more information on compatible memory. | 1. Please refer www.msi.com for more information on compatible memory. | 1. Please refer www.msi.com for more information on compatible memory. | 1. Please refer www.msi.com for more information on compatible memory. | 1. Please refer www.msi.com for more information on compatible memory. | 1. Please refer www.msi.com for more information on compatible memory.
Expansion Slots | 1x PCIe 4.0/ 3.0 x16 slot (PCI_E1) 1 | 1x PCIe 4.0/ 3.0 x16 slot (PCI_E1) 1 | 1x PCIe 4.0/ 3.0 x16 slot (PCI_E1) 1 | 1x PCIe 4.0/ 3.0 x16 slot (PCI_E1) 1 | 1x PCIe 4.0/ 3.0 x16 slot (PCI_E1) 1 | 1x PCIe 4.0/ 3.0 x16 slot (PCI_E1) 1 | 1x PCIe 4.0/ 3.0 x16 slot (PCI_E1) 1 | 1x PCIe 4.0/ 3.0 x16 slot (PCI_E1) 1 | 1x PCIe 3.0/ 4.0 x16 slot (PCI_E1) 1 | 1x PCIe 3.0/ 4.0 x16 slot (PCI_E1) 1 | 1x PCIe 3.0/ 4.0 x16 slot (PCI_E1) 1 | 1x PCIe 4.0/ 3.0 x16 slot (PCI_E1) 1 | 1x PCIe 4.0/ 3.0 x16 slot (PCI_E1) 1 | 1x PCIe 3.0/ 4.0 x16 slot (PCI_E1) 1 | 1x PCIe 4.0/3.0 x16 slot | 1x PCIe 4.0/3.0 x16 slot | 1x PCIe x16 slot (PCI_E2) Supports PCIe 4.0/3.0 1 | 1x PCIe 4.0 / 3.0 x16 slot 1 | 1x PCIe 4.0/ 3.0 x16 slot 1
Expansion Slots | 1x PCIe 3.0 x16 slot (PCI_E4), supports x4 speed 2 2 The PCI_E4 slot will be unavailable, when installing M.2 SSD into M2_4. | 1x PCIe 3.0 x16 slot (PCI_E4), supports x4 speed 2 2 The PCI_E4 slot will be unavailable, when installing M.2 SSD into M2_4. | 1x PCIe 3.0 x16 slot (PCI_E3), supports x4 speed 2 2. When installing devices in M.2_2, PCI_E2 & PCI_E3 slots at the same time, PCI_E3 slot will be unavailable, and M2_2 slot only supports PCIe x2. | 1x PCIe 3.0 x16 slot (PCI_E3), supports x4 speed 2 2. When installing devices in M.2_2, PCI_E2 & PCI_E3 slots at the same time, PCI_E3 slot will be unavailable, and M2_2 slot only supports PCIe x2. | 1x PCIe 3.0 x16 slot (PCI_E3), supports x4 speed 2 2. When installing devices in M.2_2, PCI_E2 & PCI_E3 slots at the same time, PCI_E3 slot will be unavailable, and M2_2 slot only supports PCIe x2. | 1x PCIe 3.0 x16 slot (PCI_E3), supports x4 speed 2 2. When installing PCIe SSD in M.2_2, PCI_E3 slot will be unavailable. | 1x PCIe 3.0 x16 slot (PCI_E3), supports x4 speed 2 2. When installing devices in M.2_2, PCI_E2 & PCI_E3 slots at the same time, PCI_E3 slot will be unavailable, and M2_2 slot only supports PCIe x2. Please refer to page 29 for details. | 1x PCIe 3.0 x16 slot (PCI_E3), supports x4 speed 2 2. When installing PCIe SSD in M.2_2, PCI_E3 slot will be unavailable. | 1x PCIe 3.0 x16 slot (PCI_E4), supports x4 mode 2 2. PCI_E4 will be unavailable when an M.2 SSD is installed in the M2_2 slot. | 1x PCIe 3.0 x16 slot (PCI_E4), supports x4 mode 2 2. PCI_E4 will be unavailable when an M.2 SSD is installed in the M2_2 slot.
Expansion Slots | 2x PCIe 3.0 x1 slots (PCI_E2 & PCI_E3)3 3. The both PCIe x1 slots will be unavailable after you install the M.2 SSD into M2_2 slot in Chipset support mode (default mode). | 2x PCIe 3.0 x1 slots (PCI_E2 & PCI_E3)3 3. The both PCIe x1 slots will be unavailable after you install the M.2 SSD into M2_2 slot in Chipset support mode (default mode). | 3x PCIe 3.0 x1 slots | 2x PCIe 3.0 x1 slots | 2x PCIe 3.0 x1 slots | 2x PCIe 3.0 x1 slots | 2x PCIe 3.0 x1 slots | 2x PCIe 3.0 x1 slots | 2x PCIe 3.0 x1 slots | 2x PCIe 3.0 x1 slots | 2x PCIe 3.0 x1 slots | 2x PCIe 3.0 x1 slots | 2x PCIe 3.0 x1 slots | 2x PCIe 3.0 x1 slots | 1x PCIe 3.0 x1 slot 1 | 2x PCIe 3.0 x1 slots | 2x PCIe 3.0 x1 slots
Expansion Slots | 1. The supported specification depends on installed processor. | 1. The supported specification depends on installed processor. | 1. The supported specification depends on installed processor. | 1. The supported specification depends on installed processor. | 1. The supported specification depends on installed processor. | 1. The supported specification depends on installed processor. | 1. PCIe specifications may vary depending on the CPU installed. | 1. The supported specification depends on installed processor. | 1. The supported specification depends on installed processor. | 1. The supported specification depends on installed processor. | 1. The supported specification depends on installed processor. | 1. The supported specification depends on installed processor. | 1. The supported specification depends on installed processor. | 1. The supported specification depends on installed processor. | 1. The supported specification depends on installed processor. | 1. The supported specification depends on installed processor. | 1. The supported specification depends on installed processor. | 1. The supported specification depends on installed processor. | 1. The supported specification depends on installed processor.
SLI/Crossfire | Supports 2-Way AMD CrossFire™ Technology | Supports 2-Way AMD CrossFire™ Technology | Supports 2-Way AMD CrossFire™ Technology | Supports 2-Way AMD CrossFire™ Technology | Supports 2-Way AMD CrossFire™ Technology | Supports 2-Way AMD CrossFire™ Technology | Supports 2-Way AMD CrossFire™ Technology | Supports 2-Way AMD CrossFire™ Technology | Supports 2-Way AMD CrossFire™ Technology | Supports 2-Way AMD CrossFire™ Technology
Onboard Graphics | 1 x HDMI 2.1 port, supporting a maximum resolution of 4096x2160 @120 Hz 1 2 | 1 x HDMI 2.1 port, supporting a maximum resolution of 4096x2160 @120 Hz 1 2 | 1x HDMI 2.1 port, supports a maximum resolution of 4096x2160 @60Hz 1 2 | 1x HDMI 2.1 port, supports a maximum resolution of 4096x2160 @60Hz 1 2 | 1x HDMI 2.1 port, supports a maximum resolution of 4096x2160 @60Hz 1 2 | 1x HDMI 2.1 port, supports a maximum resolution of 4096x2160 @60Hz 1 2 | 1x HDMI 2.1 port, supports a maximum resolution of 4096x2160 @60Hz 1 2 | 1x HDMI 2.1 port, supports a maximum resolution of 4096x2160 @60Hz 1 2 | 1x HDMI 2.1 port, supports a maximum resolution of 4096x2160 @60Hz 1 2 | 1x HDMI 2.1 port, supports a maximum resolution of 4096x2160 @60Hz 1 2 | 1x HDMI 2.1 port, supports a maximum resolution of 4096x2160 @60Hz 1 2 | 1x HDMI 2.1 port, supports a maximum resolution of 4096x2160 @60Hz 1 2 | 1x HDMI 2.1 port, supports a maximum resolution of 4096x2160 @60Hz 1 2 | 1x HDMI 2.1 port, supports a maximum resolution of 4096x2160 @60Hz1 2 | 1x HDMI 2.1 port, supports a maximum resolution of 4096x2160 @60Hz12 | 1x HDMI2.1, supports a maximum resolution of 4096x2160@60Hz 12 | 1x HDMI 2.1 port, supports a maximum resolution of 4096x2160 @60Hz 1 2 | 1x HDMI 2.0:/ 2.1 port, supports a maximum resolution of 4096x2160 @60Hz1 | 1x HDMI 2.0/ 2.1 port, supports a maximum resolution of 4096x2160 @60Hz1
Onboard Graphics |  |  | 1x DisplayPort, supports a maximum resolution of 4096x2160 @60Hz 1 | 1x DisplayPort, supports a maximum resolution of 4096x2160 @60Hz 1 | 1x DisplayPort, supports a maximum resolution of 4096x2160 @60Hz 1 | 1x DisplayPort, supports a maximum resolution of 4096x2160 @60Hz 1 | 1x DisplayPort, supports a maximum resolution of 4096x2160 @60Hz 1 | 1x DisplayPort, supports a maximum resolution of 4096x2160 @60Hz 1 | 1x DisplayPort, supports a maximum resolution of 4096x2160 @60Hz 1 | 1x DisplayPort, supports a maximum resolution of 4096x2160 @60Hz 1 | 1x DisplayPort, supports a maximum resolution of 4096x2160 @60Hz 1 | 1x DisplayPort, supports a maximum resolution of 4096x2160 @60Hz 1 | 1x DisplayPort, supports a maximum resolution of 4096x2160 @60Hz1 | 1x DisplayPort, supports a maximum resolution of 4096x2160 @60Hz1 |  | 1x DisplayPort, supports a maximum resolution of 4096x2160 @60Hz2 | 1x DisplayPort, supports a maximum resolution of 4096x2160 @60Hz 1
Onboard Graphics | [11 empty] | 1x VGA port, supports resolution of 2048x1536 @50Hz, 2048x1280 @60Hz, 1920x1200 @60Hz 1 | 1x VGA port, supports resolution of 2048x1536 @50Hz, 2048x1280 @60Hz, 1920x1200 @60Hz1 | 1x VGA port, supports resolution of 2048x1536 @50Hz, 2048x1280 @60Hz, 1920x1200 @60Hz1 | 1x DVI-D port, supports a maximum resolution of 1920x1200@60Hz1 | 1x VGA port, supports a maximum resolution of 2048x1536@50Hz, 2048x1280@60Hz, 1920x1200@60Hz2
Onboard Graphics | Maximum shared memory of 16GB | Maximum shared memory of 16GB | Maximum shared memory of 16GB | Maximum shared memory of 16 GB | Maximum shared memory of 16 GB | Maximum shared memory of 16 GB | Maximum shared memory of 16GB | Maximum shared memory of 16 GB | Maximum shared memory of 16 GB | Maximum shared memory of 16 GB | Maximum shared memory of 16 GB | Maximum shared memory of 16 GB | Maximum shared memory of 16 GB | Maximum shared memory of 16 GB | Maximum shared memory of 16 GB | Maximum shared memory of 2048 MB | Maximum shared memory of 2048 MB | Maximum shared memory of 2048 MB | Maximum shared memory of 16GB
Onboard Graphics | 1. Available for the processor with integrated graphics. | 1. Available for the processor with integrated graphics. | 1. Available for the processor with integrated graphics. | 1. Available for the processor with integrated graphics. | 1. Available for the processor with integrated graphics. | 1. Available for the processor with integrated graphics. | 1. Available for the processor with integrated graphics. | 1. Available for the processor with integrated graphics. | 1. Available for the processor with integrated graphics. | 1. Available for the processor with integrated graphics. | 1. Available for the processor with integrated graphics. | 1. Available for the processor with integrated graphics. | 1. Available for the processor with integrated graphics. | 1. Available for the processor with integrated graphics. | 1. Available for the processor with integrated graphics. | 1. Graphics specifications may vary depending on the CPU installed. | 1. Available for the processor with integrated graphics. | 1. Available for the processor with integrated graphics. | 1. Available for the processor with integrated graphics.
Onboard Graphics | 2. Graphics specifications may vary depending on the CPU installed. | 2. Graphics specifications may vary depending on the CPU installed. | 2. Graphics specifications may vary depending on the CPU installed. | 2. Graphics specifications may vary depending on the CPU installed. | 2. Graphics specifications may vary depending on the CPU installed. | 2. Graphics specifications may vary depending on the CPU installed. | 2. Graphics specifications may vary depending on the CPU installed. | 2. Graphics specifications may vary depending on the CPU installed. | 2. Graphics specifications may vary depending on the CPU installed. | 2. Graphics specifications may vary depending on the CPU installed. | 2. Graphics specifications may vary depending on the CPU installed. | 2. Graphics specifications may vary depending on the CPU installed. | 2. Graphics specifications may vary depending on the CPU installed. | 2. Graphics specifications may vary depending on the CPU installed. | 2. Graphics specifications may vary depending on the CPU installed. | 2. Available for the processor with integrated graphics. | 2. Graphics specifications may vary depending on the CPU installed.
SATA | 6x SATA 6Gb/s ports 1 2 1. The SATA5 port will be unavailable when installing M.2 SATA SSD into M2_3. 2. The SATA5 and SATA6 ports will be unavailable when installing M.2 PCIe SSD into M2_3 in Chipset support mode. | 6x SATA 6Gb/s ports 1 2 1. The SATA5 port will be unavailable when installing M.2 SATA SSD into M2_3. 2. The SATA5 and SATA6 ports will be unavailable when installing M.2 PCIe SSD into M2_3 in Chipset support mode. | 6x SATA 6Gb/s ports | 6x SATA 6Gb/s ports | 6x SATA 6Gb/s ports | 6x SATA 6Gb/s ports | 6x SATA 6Gb/s ports | 6x SATA 6Gb/s ports | 6x SATA 6Gb/s ports | 6x SATA 6Gb/s ports | 4x SATA 6Gb/s ports | 4x SATA 6Gb/s ports | 4x SATA 6Gb/s ports | 4x SATA 6Gb/s ports | 4x SATA 6Gb/s ports | 4x SATA 6Gb/s ports | 4x SATA 6Gb/s ports | 4x SATA 6Gb/s ports | 4x SATA 6Gb/s ports
M2 slots | 4x M.2 slots (Key M) | 4x M.2 slots (Key M) | 2x M.2 slots (Key M) | 2x M.2 slots (Key M) | 2x M.2 slots (Key M) | 2x M.2 slots (Key M) | 2x M.2 slots (Key M) | 2x M.2 slots (Key M) | 2x M.2 slots (Key M) | 2x M.2 slots (Key M) | 2x M.2 slots (Key M) | 2x M.2 slots (Key M) | 2x M.2 slots (Key M) | 2x M.2 slots (Key M) | 1x M.2 slot (Key M) (from AMD Processor) | 1x M.2 slot (Key M) (from AMD Processor) | 1x M.2 slots (Key M) | 2x M.2 slots [Key M] | 2x M.2 slots (Key M)
M2 slots | M2_1 slot (from CPU) | M2_1 slot (from CPU) | M2_1 slot (from AMD Processor) | M2_1 slot (from AMD Processor) | M2_1 slot (from AMD Processor) | M2_1 slot (from AMD Processor) | M2_1 slot (from AMD Processor) | M2_1 slot (from AMD Processor) | M2_1 slot (from AMD processor) | M2_1 slot (from AMD processor) | M2_1 slot (from AMD processor) | M2_1 slot (from AMD Processor) | M2_1 slot (from AMD Processor) | M2_1 slot (from AMD processor) |  |  | M2_1 slot (from AMD processor) | M2 1 slot [from AMD Processor] | M2_1 slot (from AMD Processor)
M2 slots | Supports PCIe 4.0/ 3.0 x4 3 3. M.2 specifications may vary depending on the CPU installed. Supports SATA 6Gb/s Supports 2280/ 22110 storage devices | Supports PCIe 4.0/ 3.0 x4 3 3. M.2 specifications may vary depending on the CPU installed. Supports SATA 6Gb/s Supports 2280/ 22110 storage devices | Supports PCIe 4.0/ 3.0 x4 1 1. The supported specification depends on installed processor. Supports SATA 6Gb/s | Supports PCIe 4.0/ 3.0 x4 1 1. The supported specification depends on installed processor. Supports SATA 6Gb/s | Supports PCIe 4.0/3.0 x4 The supported specification depends on installed processor. Supports SATA6Gb/s | Supports PCIe 4.0/3.0 x4 The supported specification depends on installed processor. Supports SATA6Gb/s | Supports PCIe 4.0/3.0 x4 The supported specification depends on installed processor. Supports SATA6Gb/s | Supports PCIe 4.0/3.0 x4 The supported specification depends on installed processor. Supports SATA6Gb/s | Supports PCIe 4.0/3.0 x4 The supported specification depends on installed processor. Supports SATA6Gb/s | Supports PCIe 4.0/3.0 x4 The supported specification depends on installed processor. Supports SATA6Gb/s | Supports PCIe 4.0/3.0 x4 The supported specification depends on installed processor. Supports SATA6Gb/s | Supports PCIe 4.0/3.0 x4 The supported specification depends on installed processor. Supports SATA6Gb/s | Supports PCIe 4.0/3.0 x4 The supported specification depends on installed processor. Supports SATA6Gb/s | Supports PCIe 4.0/3.0 x4 The supported specification depends on installed processor. Supports SATA6Gb/s | Supports PCIe 4.0/3.0 x4 The supported specification depends on installed processor. Supports SATA6Gb/s | Supports PCIe 4.0/3.0 x4 The supported specification depends on installed processor. Supports SATA6Gb/s | Supports PCIe 4.0/3.0 x4 The supported specification depends on installed processor. Supports SATA6Gb/s | Supports PCIe 4.0/3.0 x4 The supported specification depends on installed processor. Supports SATA6Gb/s | Supports PCIe 4.0/3.0 x4 The supported specification depends on installed processor. Supports SATA6Gb/s
M2 slots | M2_2 slot Chipset support mode (default, from Chipset ) - supports PCIe 3.0 x2 CPU support mode (From CPU) - supports PCIe 4.0/ 3.0 x4 3 Supports 2280 storage devices | M2_2 slot Chipset support mode (default, from Chipset ) - supports PCIe 3.0 x2 CPU support mode (From CPU) - supports PCIe 4.0/ 3.0 x4 3 Supports 2280 storage devices | Supports 2242/ 2260/ 2280/ 22110 storage devices | Supports 2242/ 2260/ 2280/ 22110 storage devices | Supports 2242/ 2260/ 2280/ 22110 storage devices | Supports 2242/ 2260/ 2280/ 22110 storage devices | Supports 2242/ 2260/ 2280/ 22110 storage devices | Supports 2242/ 2260/ 2280/ 22110 storage devices | Supports 2242/ 2260/ 2280 storage devices | Supports 2242/ 2260/ 2280 storage devices | Supports 2242/ 2260/ 2280 storage devices | Supports 2242/ 2260/ 2280 storage devices | Supports 2242/ 2260/ 2280 storage devices | Supports 2242/ 2260/ 2280 storage devices | Supports 2242/ 2260/ 2280 storage devices | Supports 2242/ 2260/ 2280 storage devices | Supports 2242/ 2260/ 2280 storage devices | Supports 2260/ 2280 storage devices | Supports 2260/ 2280 storage devices
M2 slot chipset | M2_3 slot Chipset support mode (default, from Chipset ) - supports PCIe 3.0 x2 CPU support mode (From CPU) - supports PCIe 4.0/ 3.0 x4 3 Supports SATA 6Gb/s Supports 2280/ 22110 storage devices | M2_3 slot Chipset support mode (default, from Chipset ) - supports PCIe 3.0 x2 CPU support mode (From CPU) - supports PCIe 4.0/ 3.0 x4 3 Supports SATA 6Gb/s Supports 2280/ 22110 storage devices | M2_2 slot (from AMD B550 chipset) Supports PCIe 3.0x4 | M2_2 slot (from AMD B550 chipset) Supports PCIe 3.0x4 | M2_2 slot Supports PCIe 3.0x4 | M2_2 slot Supports PCIe 3.0x4 | M2_2 slot Supports PCIe 3.0x4 | M2_2 slot Supports PCIe 3.0x4 | M2_2 slot Supports PCIe 3.0x4 | M2_2 slot Supports PCIe 3.0x4 | M2_2 slot Supports PCIe 3.0x4 | M2_2 slot Supports PCIe 3.0x4 | M2_2 slot Supports PCIe 3.0x4 | M2_2 slot Supports PCIe 3.0x4 |  |  |  | M2_2 slot Supports PCIe 3.0x4 | M2_2 slot Supports PCIe 3.0x4
M2 slot chipset | M2_4 slot Supports PCIe 3.0 x4 Supports 2280 storage devices | M2_4 slot Supports PCIe 3.0 x4 Supports 2280 storage devices | Supports 2242/ 2260/ 2280 storage devices | Supports 2242/ 2260/ 2280 storage devices | Supports 2242/ 2260/ 2280 storage devices | Supports 2242/ 2260/ 2280 storage devices | Supports 2242/ 2260/ 2280 storage devices | Supports 2242/ 2260/ 2280 storage devices | Supports 2242/ 2260/ 2280 storage devices | Supports 2242/ 2260/ 2280 storage devices | Supports 2242/ 2260/ 2280 storage devices | Supports 2242/ 2260/ 2280 storage devices | Supports 2242/ 2260/ 2280 storage devices | Supports 2242/ 2260/ 2280 storage devices |  |  |  | Supports 2280 storage devices | Supports 2280 storage devices
RAID SATA | Supports RAID 0, RAID 1 and RAID 10 for SATA storage devices | Supports RAID 0, RAID 1 and RAID 10 for SATA storage devices | Supports RAID 0, RAID 1 and RAID 10 for SATA storage devices | Supports RAID 0, RAID 1 and RAID 10 for SATA storage devices | Supports RAID 0, RAID 1 and RAID 10 for SATA storage devices | Supports RAID 0, RAID 1 and RAID 10 for SATA storage devices | Supports RAID 0, RAID 1 and RAID 10 for SATA storage devices | Supports RAID 0, RAID 1 and RAID 10 for SATA storage devices | Supports RAID 0, RAID 1 and RAID 10 for SATA storage devices | Supports RAID 0, RAID 1 and RAID 10 for SATA storage devices | Supports RAID 0, RAID 1 and RAID 10 for SATA storage devices | Supports RAID 0, RAID 1 and RAID 10 for SATA storage devices | Supports RAID 0, RAID 1 and RAID 10 for SATA storage devices | Supports RAID 0, RAID 1 and RAID 10 for SATA storage devices | Supports RAID 0, RAID 1 and RAID 10 for SATA storage devices | Supports RAID 0, RAID 1 and RAID 10 for SATA storage devices | Supports RAID 0, RAID 1 and RAID 10 for SATA storage devices | Supports RAID 0, RAID 1 and RAID 10 for SATA storage devices | Supports RAID 0, RAID 1 and RAID 10 for SATA storage devices
RAID M2 | Supports RAID 0, RAID 1 and RAID 10 for M.2 NVMe storage devices | Supports RAID 0, RAID 1 and RAID 10 for M.2 NVMe storage devices | Supports RAID 0 and RAID 1 for M.2 NVMe storage devices | Supports RAID 0 and RAID 1 for M.2 NVMe storage devices | Supports RAID 0 and RAID 1 for M.2 NVMe storage devices | Supports RAID 0 and RAID 1 for M.2 NVMe storage devices | Supports RAID 0 and RAID 1 for M.2 NVMe storage devices | Supports RAID 0 and RAID 1 for M.2 NVMe storage devices | Supports RAID 0 and RAID 1 for M.2 NVMe storage devices | Supports RAID 0 and RAID 1 for M.2 NVMe storage devices | Supports RAID 0 and RAID 1 for M.2 NVMe storage devices | Supports RAID 0 and RAID 1 for M.2 NVMe storage devices | Supports RAID 0 and RAID 1 for M.2 NVMe storage devices | Supports RAID 0 and RAID 1 for M.2 NVMe storage devices | Supports RAID 0 and RAID 1 for M.2 NVMe storage devices |  |  | Supports RAID 0 and RAID 1 for M.2 NVMe storage devices | Supports RAID 0 and RAID 1 for M.2 NVMe storage devices
USB Chipset | 1x USB 3.2 Gen 2 10Gbps Type-C internal connector 2x USB 3.2 Gen 1 5Gbps ports are available through the internal USB 3.2 Gen 1 5Gbps connector | 1x USB 3.2 Gen 2 10Gbps Type-C internal connector 2x USB 3.2 Gen 1 5Gbps ports are available through the internal USB 3.2 Gen 1 5Gbps connector | 3x USB 3.2 Gen 1 5Gbps ports (1 Type-C internal connector, and 2 ports are available through the internal USB 3.2 Gen 1 5Gbps connector) | 3x USB 3.2 Gen 1 5Gbps ports (1 Type-C internal connector, and 2 ports are available through the internal USB 3.2 Gen 1 5Gbps connector) | 3x USB 3.2 Gen 1 5Gbps ports (1 Type-C internal connector, and 2 ports are available through the internal USB 3.2 Gen 1 5Gbps connector) | 3x USB 3.2 Gen 1 5Gbps ports (1 Type-C internal connector, and 2 ports are available through the internal USB 3.2 Gen 1 5Gbps connector) | 3x USB 3.2 Gen 1 5Gbps ports (1 Type-C internal connector, and 2 ports are available through the internal USB 3.2 Gen 1 5Gbps connector) | 3x USB 3.2 Gen 1 5Gbps ports (1 Type-C internal connector, and 2 ports are available through the internal USB 3.2 Gen 1 5Gbps connector) | 3x USB 3.2 Gen 1 5Gbps ports (1 Type-C internal connector, and 2 ports are available through the internal USB 3.2 Gen 1 5Gbps connector) | 3x USB 3.2 Gen 1 5Gbps ports (1 Type-C internal connector, and 2 ports are available through the internal USB 3.2 Gen 1 5Gbps connector) | 3x USB 3.2 Gen 1 5Gbps ports (1 Type-C internal connector, and 2 ports are available through the internal USB 3.2 Gen 1 5Gbps connector) | 3x USB 3.2 Gen 1 5Gbps ports (1 Type-C internal connector, and 2 ports are available through the internal USB 3.2 Gen 1 5Gbps connector) | 3x USB 3.2 Gen 1 5Gbps ports (1 Type-C internal connector, and 2 ports are available through the internal USB 3.2 Gen 1 5Gbps connector) | 3x USB 3.2 Gen 1 5Gbps ports (1 Type-C internal connector, and 2 ports are available through the internal USB 3.2 Gen 1 5Gbps connector) | 2x USB 3.2 Gen 1 5Gbps ports are available through the internal USB 3.2 Gen 1 5Gbps connector | 2x USB 3.2 Gen 1 5Gbps ports (2 ports are available through the internal USB 3.2 Gen 1 5Gbps connector) | 2x USB 3.2 Gen 1 5Gbps ports (2 ports are available through the internal USB 3.2 Gen 1 5Gbps connector) | 3x USB 3.2 Gen 1 5Gbps ports [1 Type-C internal connector, and 2 ports are available through the internal USB 3.2 Gen 1 5Gbps connector] | 3x USB 3.2 Gen 1 5Gbps ports (1 Type-C internal connector, and 2 ports are available through the internal USB 3.2 Gen 1 5Gbps connector)
USB Chipset | 4x USB 2.0 ports on the back channel | 4x USB 2.0 ports on the back channel | 8x USB 2.0 ports (4 Type-A ports on the back panel, 4 ports through the internal USB 2.0 connectors) | 6x USB 2.0 ports (2 Type-A ports on the back panel, 4 ports through the internal USB 2.0 connectors) | 6x USB 2.0 ports (2 Type-A ports on the back panel, 4 ports through the internal USB 2.0 connectors) | 8x USB 2.0 ports (4 Type-A ports on the back panel, 4 ports through the internal USB 2.0 connectors) | 6x USB 2.0 ports (2 Type-A ports on the back panel, 4 ports through the internal USB 2.0 connectors) | 8x USB 2.0 ports (4 Type-A ports on the back panel, 4 ports through the internal USB 2.0 connectors) | 6x USB 2.0 ports (2 Type-A ports on the back panel, 4 ports through the internal USB 2.0 connectors) | 6x USB 2.0 ports (2 Type-A ports on the back panel, 4 ports through the internal USB 2.0 connectors) | 6x USB 2.0 ports (2 Type-A ports on the back panel, 4 ports through the internal USB 2.0 connectors) | 6x USB 2.0 ports (2 Type-A ports on the back panel, 4 ports through the internal USB 2.0 connectors) | 6x USB 2.0 ports (2 Type-A ports on the back panel, 4 ports through the internal USB 2.0 connectors) | 6x USB 2.0 ports (2 Type-A ports on the back panel, 4 ports through the internal USB 2.0 connectors) | 6x USB 2.0 ports (2 Type-A ports on the back panel, 4 ports through the internal USB 2.0 connectors) | 6x USB 2.0 ports (2 Type-A ports on the back panel, 4 ports through the internal USB 2.0 connectors) | 6x USB 2.0 ports (2 Type-A ports on the back panel, 4 ports through the internal USB 2.0 connectors) | 4x USB 2.0 ports [2 Type-A ports on the back panel, 2 ports through the internal USB 2.0 connector] | 4x USB 2.0 ports (2 Type-A ports on the back panel, 2 ports through the internal USB 2.0 connector)
USB CPU | 1x USB 3.2 Gen 2 10Gbps ports Type-C port on the back panel | 1x USB 3.2 Gen 2 10Gbps ports Type-C port on the back panel | 2x USB 3.2 Gen 2 10Gbps ports (1 Type-C port and 1 Type-A port on the back panel) | 2x USB 3.2 Gen 2 10Gbps ports (1 Type-C port and 1 Type-A port on the back panel) | 2x USB 3.2 Gen 2 10Gbps ports (1 Type-C port and 1 Type-A port on the back panel) | 2x USB 3.2 Gen 2 10Gbps ports (1 Type-C port and 1 Type-A port on the back panel) | 2x USB 3.2 Gen 2 10Gbps ports (1 Type-C port and 1 Type-A port on the back panel) | 2x USB 3.2 Gen 2 10Gbps ports (1 Type-C port and 1 Type-A port on the back panel) | 2x USB 3.2 Gen 2 10Gbps ports (1 Type-C port and 1 Type-A port on the back panel) | 2x USB 3.2 Gen 2 10Gbps ports (1 Type-C port and 1 Type-A port on the back panel) | 4x USB 3.2 Gen 1 5Gbps Type-A ports (4 Type-A ports on the back panel) | 4x USB 3.2 Gen 1 5Gbps Type-A ports on the back panel | 4x USB 3.2 Gen 1 5Gbps Type-A ports on the back panel | 4x USB 3.2 Gen 1 5Gbps Type-A ports on the back panel | 4x USB 3.2 Gen 1 5Gbps Type-A ports on the back panel | 4x USB 3.2 Gen 1 5Gbps Type-A ports on the back panel | 4x USB 3.2 Gen 1 5Gbps Type-A ports on the back panel | 2x USB 3.2 Gen 2 10Gbps ports [1 Type-C port and 1 Type-A port] on the back panel | 2x USB 3.2 Gen 2 10Gbps ports (1 Type-C port and 1 Type-A port) on the back panel
USB CPU | 3x USB 3.2 Gen 2 10Gbps ports Type-A ports on the back panel | 3x USB 3.2 Gen 2 10Gbps ports Type-A ports on the back panel | 2x USB 3.2 Gen 1 5Gbps Type-A ports on the back panel | 2x USB 3.2 Gen 1 5Gbps Type-A ports on the back panel | 2x USB 3.2 Gen 1 5Gbps Type-A ports on the back panel | 2x USB 3.2 Gen 1 5Gbps Type-A ports on the back panel | 2x USB 3.2 Gen 1 5Gbps Type-A ports on the back panel | 2x USB 3.2 Gen 1 5Gbps Type-A ports on the back panel | 2x USB 3.2 Gen 1 5Gbps Type-A ports on the back panel | 2x USB 3.2 Gen 1 5Gbps Type-A ports on the back panel | [7 empty] | 2x USB 3.2 Gen 1 5Gbps Type-A ports on the back panel | 2x USB 3.2 Gen 1 5Gbps Type-A ports on the back panel
Audiochip | Realtek® ALC1220P Codec | Realtek® ALC1220P Codec | Realtek® ALC1200 Codec | Realtek® ALC1200 Codec | Realtek® ALC1200 Codec | Realtek® ALC892 Codec | Realtek® ALC1200 Codec | Realtek® ALC892 Codec | Realtek® ALC1200 Codec | Realtek® ALC1200 Codec | Realtek® ALC892 Codec | Realtek® ALC892 Codec | Realtek® ALC892 Codec | Realtek® ALC892 Codec | Realtek® ALC892 Codec | Realtek® ALC892 Codec | Realtek® ALC892 Codec | Realtek® ALC1200 Codec | Realtek® ALC1200 Codec
Audiokanalen | 7.1-Channel High Definition Audio | 7.1-Channel High Definition Audio | 7.1-Channel High Definition Audio | 7.1-Channel High Definition Audio | 7.1-Channel High Definition Audio | 7.1-Channel High Definition Audio | 7.1-Channel High Definition Audio | 7.1-Channel High Definition Audio | 7.1-Channel High Definition Audio | 7.1-Channel High Definition Audio | 7.1-Channel High Definition Audio | 7.1-Channel High Definition Audio | 7.1-Channel High Definition Audio | 7.1-Channel High Definition Audio | 7.1-Channel High Definition Audio | 7.1-Channel High Definition Audio | 7.1-Channel High Definition Audio | 7.1-Channel High Definition Audio | 7.1-Channel High Definition Audio
Audio SPDIF | Supports S/PDIF output | Supports S/PDIF output | Supports S/PDIF output | Supports S/PDIF output | Supports S/PDIF output | Supports S/PDIF output | Supports S/PDIF output |  | Supports S/PDIF output | Supports S/PDIF output | [7 empty] | Supports S/PDIF output | Supports S/PDIF output
LAN1 | 1x Realtek® RTL8125B 2.5Gbps LAN controller | 1x Realtek® RTL8125B 2.5Gbps LAN controller | 1x Realtek® RTL8125B 2.5Gbps LAN controller | 1x Realtek® RTL8125B 2.5Gbps LAN controller | 1x Realtek® RTL8125B 2.5Gbps LAN controller | 1x Realtek® 8111H Gigabit LAN controller | 1x Realtek® RTL8125B 2.5Gbps LAN controller | 1x Realtek® 8111H Gigabit LAN controller | 1x Realtek® RTL8125B 2.5Gbps LAN controller | 1x Realtek® RTL8125B 2.5Gbps LAN controller | 1x Realtek® RTL8111HN 1Gbps LAN controller | 1x Realtek® 8111HN Gigabit LAN controller | 1x Realtek® 8111HN Gigabit LAN controller | 1x Realtek® RTL8111EPV 1Gbps LAN controller | 1x Realtek® RTL8111H Gigabit LAN controller | 1x Realtek® RTL8111H LAN controller | 1x Realtek® RTL8111H LAN controller | 1x Realtek® RTL8125B 2.5Gbps LAN controller | 1x Realtek® RTL8125B 2.5Gbps LAN controller
LAN2 |  |  |  |  | 1x Realtek® RTL8111H 1Gbps LAN controller
WIFI | Intel® Wi-Fi 6 AX200 | Intel® Wi-Fi 6 AX200 | Intel® Wi-Fi 6 AX200 | Intel® Wi-Fi 6 AX200 |  |  |  |  | Intel® Wi-Fi 6 AX200 |  |  | Intel® Dual Band Wireless-AC 3168 |  |  |  |  | Intel® Dual Band Wireless-AC 3168 | Intel® AX200 | Intel® AX200
| The Wireless module is pre-installed in the M.2 [Key-E] slot Supports MU-MIMO TX/RX, 2.4GHz / 5GHz [160MHz] up to 2.4Gbps Supports 802.11 a/ b/ g/ n/ ac/ ax | The Wireless module is pre-installed in the M.2 [Key-E] slot Supports MU-MIMO TX/RX, 2.4GHz / 5GHz [160MHz] up to 2.4Gbps Supports 802.11 a/ b/ g/ n/ ac/ ax | The Wireless module is pre-installed in the M.2 [Key-E] slot Supports MU-MIMO TX/RX, 2.4GHz / 5GHz [160MHz] up to 2.4Gbps Supports 802.11 a/ b/ g/ n/ ac/ ax | The Wireless module is pre-installed in the M.2 [Key-E] slot Supports MU-MIMO TX/RX, 2.4GHz / 5GHz [160MHz] up to 2.4Gbps Supports 802.11 a/ b/ g/ n/ ac/ ax |  |  |  |  | The Wireless module is pre-installed in the M.2 [Key-E] slot Supports MU-MIMO TX/RX, 2.4GHz / 5GHz [160MHz] up to 2.4Gbps Supports 802.11 a/ b/ g/ n/ ac/ ax |  |  | Supports Wi-Fi 802.11 a/b/g/n/ac, dual band (2.4GHz, 5GHz) up to 433 Mbps speed. |  |  |  |  | Supports Wi-Fi 802.11 a/b/g/n/ac, dual band (2.4GHz, 5GHz) up to 433 Mbps speed. | The Wireless module is pre-installed in the M.2 [Key-E] slot Supports MU-MIMO TX/RX, 2.4GHz / 5GHz [160MHz] up to 2.4Gbps Supports 802.11 a/ b/ g/ n/ ac/ ax | The Wireless module is pre-installed in the M.2 [Key-E] slot Supports MU-MIMO TX/RX, 2.4GHz / 5GHz [160MHz] up to 2.4Gbps Supports 802.11 a/ b/ g/ n/ ac/ ax
Bluetooth | Supports Bluetooth® 5.1 | Supports Bluetooth® 5.1 | Supports Bluetooth® 5.1 | Supports Bluetooth® 5.1 |  |  |  |  | Supports Bluetooth® 5.1 |  |  | Supports Dual Mode Bluetooth 2.1,2.1+EDR,3.0,4.0,BLE,4.2 |  |  |  |  | Supports Dual Mode Bluetooth 2.1,2.1+EDR,3.0,4.0,BLE,4.2 | Supports Bluetooth® 5.1 | Supports Bluetooth® 5.1
ATX 24pin connector | 1x 24-pin ATX main power connector | 1x 24-pin ATX main power connector | 1x 24-pin ATX main power connector | 1x 24-pin ATX main power connector | 1x 24-pin ATX main power connector | 1x 24-pin ATX main power connector | 1x 24-pin ATX main power connector | 1x 24-pin ATX main power connector | 1x 24-pin ATX main power connector | 1x 24-pin ATX main power connector | 1x 24-pin ATX main power connector | 1x 24-pin ATX main power connector | 1x 24-pin ATX main power connector | 1x 24-pin ATX main power connector | 1x 24-pin ATX main power connector | 1x 24-pin ATX main power connector | 1x 24-pin ATX main power connector | 1x 24-pin ATX main power connector | 1x 24-pin ATX main power connector
EPS connectors | 2x 8-pin ATX 12V power connector 1x 6-pin PCIE power connector | 2x 8-pin ATX 12V power connector 1x 6-pin PCIE power connector | 1x 8-pin ATX 12V power connector 1x 4-pin ATX 12V power connector | 1x 8-pin ATX 12V power connector | 1x 8-pin ATX 12V power connector | 1x 8-pin ATX 12V power connector | 1x 8-pin ATX 12V power connector | 1x 8-pin ATX 12V power connector | 1x 8-pin ATX 12V power connector | 1x 8-pin ATX 12V power connector | 1x 8-pin ATX 12V power connector | 1x 8-pin ATX 12V power connector | 1x 8-pin ATX 12V power connector | 1x 8-pin ATX 12V power connector | 1x 4-pin ATX 12V power connector | 1x 8-pin ATX 12V power connector | 1x 8-pin ATX 12V power connector | 1x 8-pin ATX 12V power connector | 1x 8-pin ATX 12V power connector
SATA | 6x SATA 6Gb/s connectors | 6x SATA 6Gb/s connectors | 6x SATA 6Gb/s connectors | 6x SATA 6Gb/s connectors | 6x SATA 6Gb/s connectors | 6x SATA 6Gb/s connectors | 6x SATA 6Gb/s connectors | 6x SATA 6Gb/s connectors | 6x SATA 6Gb/s connectors | 6x SATA 6Gb/s connectors | 4x SATA 6Gb/s connectors | 4x SATA 6Gb/s connectors | 4x SATA 6Gb/s connectors | 4x SATA 6Gb/s connectors | 4x SATA 6Gb/s connectors | 4x SATA 6Gb/s connectors | 4x SATA 6Gb/s connectors | 4x SATA 6Gb/s connectors | 4x SATA 6Gb/s connectors
Serial port connector | [15 empty] | 1x Serial port connector | 1x Serial port connector
M2 connectors | 4x M.2 slots (M-Key) | 4x M.2 slots (M-Key) | 2x M.2 slots (M-Key) | 2x M.2 slots (M-Key) | 2x M.2 slots (M-Key) | 2x M.2 slots (M-Key) | 2x M.2 slots (M-Key) | 2x M.2 slots (M-Key) | 2x M.2 slots (M-Key) | 2x M.2 slots (M-Key) | 2x M.2 slots (M-Key) | 2x M.2 slots (M-Key) | 2x M.2 slots (M-Key) | 2x M.2 slots (M-Key) | 1x M.2 slots (M-Key) | 1x M.2 slot (M-Key) | 1x M.2 slot (M-Key) | 2x M.2 slots [M-Key] | 2x M.2 slots (M-Key)
USB connectors | 1x USB 3.2 Gen 2 10Gbps Type-C port | 1x USB 3.2 Gen 2 10Gbps Type-C port | 1x USB 3.2 Gen 1 5Gbps Type-C port | 1x USB 3.2 Gen 1 5Gbps Type-C port | 1x USB 3.2 Gen 1 5Gbps Type-C port | 1x USB 3.2 Gen 1 5Gbps Type-C port | 1x USB 3.2 Gen 1 5Gbps Type-C port | 1x USB 3.2 Gen 1 5Gbps Type-C port | 1x USB 3.2 Gen 1 5Gbps Type-C port | 1x USB 3.2 Gen 1 5Gbps Type-C port | 1x USB 3.2 Gen 1 5Gbps Type-C port | 1x USB 3.2 Gen 1 5Gbps Type-C port | 1x USB 3.2 Gen 1 5Gbps Type-C port | 1x USB 3.2 Gen 1 5Gbps Type-C port | 1x USB 3.2 Gen 1 5Gbps connector (supports additional 2 USB 3.2 Gen 1 5Gbps ports) | 1x USB 3.2 Gen 1 5Gbps connector (supports additional 2 USB 3.2 Gen 1 5Gbps ports) | 1x USB 3.2 Gen 1 5Gbps connector (supports additional 2 USB 3.2 Gen 1 5Gbps ports) | 1x USB 3.2 Gen 1 5Gbps Type-C port | 1x USB 3.2 Gen 1 5Gbps Type-C port
USB connectors | 1x USB 3.2 Gen 1 5Gbps connector (supports additional 2 USB 3.2 Gen 1 5Gbps ports) | 1x USB 3.2 Gen 1 5Gbps connector (supports additional 2 USB 3.2 Gen 1 5Gbps ports) | 1x USB 3.2 Gen 1 5Gbps connector (supports additional 2 USB 3.2 Gen 1 5Gbps ports) | 1x USB 3.2 Gen 1 5Gbps connector (supports additional 2 USB 3.2 Gen 1 5Gbps ports) | 1x USB 3.2 Gen 1 5Gbps connector (supports additional 2 USB 3.2 Gen 1 5Gbps ports) | 1x USB 3.2 Gen 1 5Gbps connector (supports additional 2 USB 3.2 Gen 1 5Gbps ports) | 1x USB 3.2 Gen 1 5Gbps connector (supports additional 2 USB 3.2 Gen 1 5Gbps ports) | 1x USB 3.2 Gen 1 5Gbps connector (supports additional 2 USB 3.2 Gen 1 5Gbps ports) | 1x USB 3.2 Gen 1 5Gbps connector (supports additional 2 USB 3.2 Gen 1 5Gbps ports) | 1x USB 3.2 Gen 1 5Gbps connector (supports additional 2 USB 3.2 Gen 1 5Gbps ports) | 1x USB 3.2 Gen 1 5Gbps connector (supports additional 2 USB 3.2 Gen 1 5Gbps ports) | 1x USB 3.2 Gen 1 5Gbps connector (supports additional 2 USB 3.2 Gen 1 5Gbps ports) | 1x USB 3.2 Gen 1 5Gbps connector (supports additional 2 USB 3.2 Gen 1 5Gbps ports) | 1x USB 3.2 Gen 1 5Gbps connector (supports additional 2 USB 3.2 Gen 1 5Gbps ports) |  |  |  | 1x USB 3.2 Gen 1 5Gbps connector [supports additional 2 USB 3.2 Gen 1 5Gbps ports] | 1x USB 3.2 Gen 1 5Gbps connector (supports additional 2 USB 3.2 Gen 1 5Gbps ports)
USB connectors | 2x USB 2.0 connectors (supports additional 4 USB 2.0 ports) | 2x USB 2.0 connectors (supports additional 4 USB 2.0 ports) | 2x USB 2.0 connectors (supports additional 4 USB 2.0 ports) | 2x USB 2.0 connectors (supports additional 4 USB 2.0 ports) | 2x USB 2.0 connectors (supports additional 4 USB 2.0 ports) | 2x USB 2.0 connectors (supports additional 4 USB 2.0 ports) | 2x USB 2.0 connectors (supports additional 4 USB 2.0 ports) | 2x USB 2.0 connectors (supports additional 4 USB 2.0 ports) | 2x USB 2.0 connectors (supports additional 4 USB 2.0 ports) | 2x USB 2.0 connectors (supports additional 4 USB 2.0 ports) | 2x USB 2.0 connectors (supports additional 4 USB 2.0 ports) | 2x USB 2.0 connectors (supports additional 4 USB 2.0 ports) | 2x USB 2.0 connectors (supports additional 4 USB 2.0 ports) | 2x USB 2.0 connectors (supports additional 4 USB 2.0 ports) | 2x USB 2.0 connectors (supports additional 4 USB 2.0 ports) | 2x USB 2.0 connectors (supports additional 4 USB 2.0 ports) | 2x USB 2.0 connectors (supports additional 4 USB 2.0 ports) | 1x USB 2.0 connector [supports additional 2 USB 2.0 ports] | 1x USB 2.0 connector (supports additional 2 USB 2.0 ports)
FAN connectors | 1x 4-pin CPU fan connector | 1x 4-pin CPU fan connector | 1x 4-pin CPU fan connector | 1x 4-pin CPU fan connector | 1x 4-pin CPU fan connector | 1x 4-pin CPU fan connector | 1x 4-pin CPU fan connector | 1x 4-pin CPU fan connector | 1x 4-pin CPU fan connector | 1x 4-pin CPU fan connector | 1x 4-pin CPU fan connector | 1x 4-pin CPU fan connector | 1x 4-pin CPU fan connector | 1x 4-pin CPU fan connector | 1x 4-pin CPU fan connector | 1x 4-pin CPU fan connector | 1x 4-pin CPU fan connector | 1x 4-pin CPU fan connector | 1x 4-pin CPU fan connector
FAN connectors | 1x 4-pin water-pump fan connector | 1x 4-pin water-pump fan connector | 1x 4-pin water-pump fan connector | 1x 4-pin water-pump fan connector | 1x 4-pin water-pump fan connector | 1x 4-pin water-pump fan connector | 1x 4-pin water-pump fan connector | 1x 4-pin water-pump fan connector | 1x 4-pin water-pump fan connector | 1x 4-pin water-pump fan connector | 1x 4-pin water-pump fan connector | 1x 4-pin water-pump fan connector | 1x 4-pin water-pump fan connector | 1x 4-pin water-pump fan connector |  |  |  | 1x 4-pin water-pump fan connector | 1x 4-pin water-pump fan connector
FAN connectors | 6x 4-pin system fan connectors | 6x 4-pin system fan connectors | 6x 4-pin system fan connectors | 6x 4-pin system fan connectors | 6x 4-pin system fan connectors | 6x 4-pin system fan connectors | 6x 4-pin system fan connectors | 6x 4-pin system fan connectors | 3x 4-pin system fan connectors | 3x 4-pin system fan connectors | 3x 4-pin system fan connectors | 3x 4-pin system fan connectors | 3x 4-pin system fan connectors | 3x 4-pin system fan connectors | 1x 4-pin system fan connectors | 1x 4-pin system fan connector | 1x 4-pin system fan connector | 1x 4-pin system fan connector | 1x 4-pin system fan connector
Front panel audio connector | 1x Front panel audio connector | 1x Front panel audio connector | 1x Front panel audio connector | 1x Front panel audio connector | 1x Front panel audio connector | 1x Front panel audio connector | 1x Front panel audio connector | 1x Front panel audio connector | 1x Front panel audio connector | 1x Front panel audio connector | 1x Front panel audio connector | 1x Front panel audio connector | 1x Front panel audio connector | 1x Front panel audio connector | 1x Front panel audio connector | 1x Front panel audio connector | 1x Front panel audio connector | 1x Front panel audio connector | 1x Front panel audio connector
System panel connectors | 2x System panel connectors | 2x System panel connectors | 2x System panel connectors | 2x System panel connectors | 2x System panel connectors | 2x System panel connectors | 2x System panel connectors | 2x System panel connectors | 2x System panel connectors | 2x System panel connectors | 2x System panel connectors | 2x System panel connectors | 2x System panel connectors | 2x System panel connectors | 2x System panel connectors | 2x System panel connectors | 2x System panel connectors | 2x System panel connectors | 2x System panel connectors
Serial port connector | [10 empty] | 1x Serial port connector | 1x Serial port connector | 1x Serial port connector | 1x Serial port connector
Chassis Intrusion connector | 1x Chassis Intrusion connector | 1x Chassis Intrusion connector | 1x Chassis Intrusion connector | 1x Chassis Intrusion connector | 1x Chassis Intrusion connector | 1x Chassis Intrusion connector | 1x Chassis Intrusion connector | 1x Chassis Intrusion connector | 1x Chassis Intrusion connector | 1x Chassis Intrusion connector | 1x Chassis Intrusion connector | 1x Chassis Intrusion connector | 1x Chassis Intrusion connector | 1x Chassis Intrusion connector | 1x Chassis Intrusion connector | 1x Chassis Intrusion connector | 1x Chassis Intrusion connector |  | 1x Chassis Intrusion connector
RGB LED connector | 1x 4-pin RGB LED connectors | 1x 4-pin RGB LED connectors | 1x 4-pin RGB LED connectors 1x RGB CORSAIR connector | 2x 4-pin RGB LED connectors | 2x 4-pin RGB LED connectors | 1x 4-pin RGB LED connector | 2x 4-pin RGB LED connectors | 1x 4-pin RGB LED connector | 1x 4-pin RGB LED connector | 1x 4-pin RGB LED connector | 2x 4-pin RGB LED connector | 2x 4-pin RGB LED connectors | 2x 4-pin RGB LED connectors | 2x 4-pin RGB LED connectors |  | 1x 4-pin RGB LED connector | 1x 4-pin RGB LED connector
Rainbow LED connector | 2x 3-pin RAINBOW LED connectors | 2x 3-pin RAINBOW LED connectors | 2x 3-pin RAINBOW LED connectors | 2x 3-pin RAINBOW LED connectors | 2x 3-pin RAINBOW LED connectors | 2x 3-pin RAINBOW LED connectors | 2x 3-pin RAINBOW LED connectors | 2x 3-pin RAINBOW LED connectors | 2x 3-pin RAINBOW LED connectors | 2x 3-pin RAINBOW LED connectors | 2x 3-pin RAINBOW LED connectors | 2x 3-pin RAINBOW LED connectors | 2x 3-pin RAINBOW LED connectors | 2x 3-pin RAINBOW LED connectors |  | 1x 3-pin RAINBOW LED connector | 1x 3-pin RAINBOW LED connector | 1x 3-pin RAINBOW LED connector | 1x 3-pin RAINBOW LED connector
Corsair LED connector | 1x 3-pin CORSAIR LED connector | 1x 3-pin CORSAIR LED connector
TPM module connector | 1x TPM module connector | 1x TPM module connector | 1x TPM module connector | 1x TPM module connector | 1x TPM module connector | 1xTPM module connector | 1x TPM module connector | 1xTPM module connector | 1xTPM module connector | 1xTPM module connector | 1xTPM module connector | 1xTPM module connector | 1xTPM module connector | 1x TPM module connector | 1xTPM module connector | 1x TPM module connector | 1x TPM module connector
Clear CMOS jumper | 1x Clear CMOS jumper | 1x Clear CMOS jumper | 1x Clear CMOS jumper | 1x Clear CMOS jumper | 1x Clear CMOS jumper | 1x Clear CMOS jumper | 1x Clear CMOS jumper | 1x Clear CMOS jumper | 1x Clear CMOS jumper | 1x Clear CMOS jumper | 1x Clear CMOS jumper | 1x Clear CMOS jumper | 1x Clear CMOS jumper | 1x Clear CMOS jumper | 1x Clear CMOS jumper | 1x Clear CMOS jumper | 1x Clear CMOS jumper | 1x Clear CMOS jumper | 1x Clear CMOS jumper
Power/Reset button | 1x Power button 1x Reset button | 1x Power button 1x Reset button
LED Features | 1x EZ LED Control switch 1x 2-Digit Debug Code LED 4x EZ Debug LED | 1x EZ LED Control switch 1x 2-Digit Debug Code LED 4x EZ Debug LED | 1x EZ LED Control switch 4x EZ Debug LED | 1x EZ LED Control switch 4x EZ Debug LED |  | 1x EZ LED Control switch 4x EZ Debug LED | [11 empty] | 4x EZ Debug LED | 4x EZ Debug LED
I/O Controller | NUVOTON NCT6687D-R Controller Chip | NUVOTON NCT6687D-R Controller Chip | NUVOTON NCT6687-R Controller Chip | NUVOTON NCT6687-R Controller Chip |  | NUVOTON NCT6687-R Controller Chip |  |  |  |  | NUVOTON NCT6687-R Controller Chip | [6 empty] | NUVOTON NCT6687-R Controller Chip | NUVOTON NCT6687-R Controller Chip
Hardware Monitor | CPU/ System/ Chipset temperature detection CPU/ System/ Pump fan speed detection CPU/ System/ Pump fan speed control | CPU/ System/ Chipset temperature detection CPU/ System/ Pump fan speed detection CPU/ System/ Pump fan speed control | CPU/ System/ Chipset temperature detection CPU/ System/ Pump fan speed detection CPU/ System/ Pump fan speed control | CPU/ System/ Chipset temperature detection CPU/ System/ Pump fan speed detection CPU/ System/ Pump fan speed control |  | CPU/ System/ Chipset temperature detection CPU/ System/ Pump fan speed detection CPU/ System/ Pump fan speed control
Bios Flashback | 7. Flash BIOS Button | 7. Flash BIOS Button | 7. Flash BIOS Button | 6. Flash BIOS Button | 6. Flash BIOS Button | 6. Flash BIOS Button | 6. Flash BIOS Button | 5. Flash BIOS Button | 8. Flash BIOS Button | 7. Flash BIOS Button | 4. Flash BIOS Button | 5. Flash BIOS Button |  | 5. Flash BIOS Button |  |  |  | 6. Flash BIOS Button | 6. BIOS Flashback Button
Back panel ports | 1. Clear CMOS Button | 1. Clear CMOS Button | 1. DisplayPort | 1. PS/2 Combo Port | 1. PS/2 Combo Port | 1. PS/2 Combo Port | 1. PS/2 Combo Port | 1. Keyboard / Mouse | 1. DisplayPort | 1. DisplayPort | 1. USB 3.2 Gen 1 5Gbps Type A | 1. VGA | 1. VGA | 1. VGA | 1. LAN port | 1. VGA | 1. Keyboard / Mouse | 1. USB 2.0 | 1. USB 2.0
Back panel ports | 2. Keyboard / Mouse | 2. Keyboard / Mouse | 2. PS/2 Combo Port | 2. DisplayPort | 2. DisplayPort | 2. DisplayPort | 2. DisplayPort | 2. DisplayPort | 2. PS/2 Combo Port | 2. PS/2 Combo Port | 2. PS/2 Combo Port | 2. USB 3.2 Gen 1 5Gbps Type-A | 2. USB 3.2 Gen 1 5Gbps Type-A | 2. USB 3.2 Gen 1 5Gbps Type-A | 2. HDMI | 2. Keyboard / Mouse | 2. LAN port | 2. WiFi / Bluetooth | 2. Wi-Fi / Bluetooth
Back panel ports | 3. USB 2.0 Ports | 3. USB 2.0 Ports | 3. USB 2.0 | 3. 2.5G LAN | 3. 2.5G LAN Port | 3. LAN Port | 3. 2.5G LAN Port | 3. LAN | 3. 2.5G LAN Port | 3. 2.5G LAN Port | 3. Gigabit LAN Port | 3. Keyboard / Mouse | 3. Keyboard / Mouse | 3. Keyboard / Mouse | 3. DVI-D | 3. LAN port | 3. Wi-Fi Antenna connectors | 3. USB 3.2 Gen 2 10Gbps(Type-A) | 3. USB 3.2 Gen 2 10Gbps (Type-A)
Back panel ports | 4. 2.5G LAN | 4. 2.5G LAN | 4. 2.5G LAN | 4. USB 3.2 Gen 2 10Gbps (Type-A) | 4. 1G LAN Port | 4. USB 3.2 Gen 2 10Gbps (Type-A) | 4. USB 3.2 Gen 2 10Gbps (Type-A) | 4. HD Audio Connectors | 4. USB 3.2 Gen 2 10Gbps (Type-A) | 4. USB 3.2 Gen 2 10Gbps (Type-A) |  | 4. LAN | 4. LAN | 4. LAN | 4. Keyboard / Mouse |  |  | 4. 2.5G LAN | 4. LAN Port
Back panel ports | 6. HD Audio Connectors | 6. HD Audio Connectors | 5. HD Audio Connectors | 5. HD Audio Connectors | 5. HD Audio Connectors | 5. HD Audio Connectors | 5. HD Audio Connectors |  | 6. HD Audio Connectors | 5. HD Audio Connectors | 9. HD Audio Connectors | 11. 3x Audio jacks | 10. HD Audio Connectors | 10. HD Audio Connectors | 8. Audio Connectors | 9. Audio Connectors | 4. Audio Connectors | 5. HD Audio Connectors | 5. HD Audio Connectors
Back panel ports | [7 empty] | 6. USB 2.0 |  |  | 5. DisplayPort | 6. DisplayPort | 6. DisplayPort | 6. DisplayPort |  | 5. DisplayPort | 6. DisplayPort | 7. PS/2 Combo Port | 7. PS/2 Combo Port
Back panel ports | 9. HDMI 2.1 Port | 9. HDMI 2.1 Port | 6. HDMI | 8. HDMI | 8. HDMI Port | 8. HDMI | 8. HDMI Port | 7. HDMI | 7. HDMI Port | 6. HDMI Port | 6. HDMI | 7. HDMI | 7. HDMI | 7. HDMI |  | 4. HDMI | 5. HDMI | 8. HDMI 2.1 | 8. HDMI Port
Back panel ports | 8. USB 2.0 Ports | 8. USB 2.0 Ports | 8. USB 2.0 | 7. USB 2.0 | 7. USB 2.0 Port | 7. USB 2.0 | 7. USB 2.0 Port | 8. USB 2.0 | 9. USB 2.0 port | 8. USB 2.0 port | 7. USB 2.0 port | 8. USB 2.0 | 8. USB 2.0 | 8. USB 2.0 | 7. USB 2.0 Ports | 6. USB 2.0 Ports | 7. USB 2.0 Ports | 9. USB 3.2 Gen 2 10Gbps(Type-C) | 9. USB 3.2 Gen 2 10Gbps (Type-C)
Back panel ports | 10. USB 3.2 Gen 2 10Gbps (Type-A) | 10. USB 3.2 Gen 2 10Gbps (Type-A) | 9. USB 3.2 Gen 1 5Gbps (Type-A) | 9. USB 3.2 Gen 1 5Gbps (Type-A) | 9. USB 3.2 Gen 1 5Gbps (Type-A) | 9. USB 2.0 | 9. USB 3.2 Gen 1 5Gbps (Type-A) | 9. USB 3.2 Gen 1 5Gbps Type-A | 10. USB 3.2 Gen 1 5Gbps (Type-A) | 9. USB 3.2 Gen 1 5Gbps (Type-A) | 8. USB 3.2 Gen 1 5Gbps Type A | 9. USB 3.2 Gen 1 5Gbps Type-A | 9. USB 3.2 Gen 1 5Gbps Type-A | 9. USB 3.2 Gen 1 5Gbps Type-A | 5. USB 3.2 Gen 1 5Gbps Type-A | 7. USB 3.2 Gen 1 5Gbps Type-A | 8. USB 3.2 Gen 1 5Gbps Type-A | 10. Clear CMOS | 10. USB 3.2 Gen 1 5Gbps (Type-A)
Back panel ports | 11. USB 3.2 Gen 2 10Gbps (Type-A+C) | 11. USB 3.2 Gen 2 10Gbps (Type-A+C) | 10. USB 3.2 Gen 2 10Gbps (Type-A+C) | 10. USB 3.2 Gen 2 10Gbps (Type-C) | 10. USB 3.2 Gen 2 10Gbps (Type-A + Type-C) | 10. USB 3.2 Gen 1 5Gbps (Type-A) | 10. USB 3.2 Gen 2 10Gbps (Type-C) | 10. USB 3.2 Gen 2 10Gbps Type-A+C | 11. USB 3.2 Gen 2 10Gbps (Type-C) | 10. USB 3.2 Gen 2 10Gbps (Type-C) |  | 10. Wi-Fi Antenna connectors | 5. Clear CMOS Button |  | 6. USB 3.2 Gen 1 5Gbps Type-A | 8. USB 3.2 Gen 1 5Gbps Type-A | 9. USB 3.2 Gen 1 5Gbps Type-A | 11. USB 3.2 Gen 1 5Gbops(Type-A) | 11. Optical S/PDIF OUT
Back panel ports | 5. Wi-Fi /Bluetooth | 5. Wi-Fi /Bluetooth | 11. Wi-Fi / Bluetooth | 11. Wi-Fi / Bluetooth |  | 11. USB 3.2 Gen 2 10Gbps (Type-C) |  |  | 5. Wi-Fi / Bluetooth | [8 empty] | 12. Optical S/PDIF OUT
Back panel ports | 12. Optical S/PDIF-Out | 12. Optical S/PDIF-Out | 12. Optical S/PDIF OUT | 12. Optical S/PDIF OUT | 11. Optical S/PDIF OUT | 12. Optical S/PDIF OUT | 11. Optical S/PDIF OUT |  | 12. Optical S/PDIF OUT | 11. Optical S/PDIF OUT

## Keuzehulp
Betekenis kleur lettertype | Moederbord format (achtergrondkleur)
Aandachtspunt | ATX-format
De huidige norm | mATX-format
Onderscheidend, toekomstproof | ITX-format
Audiochip
ALC887 | De standaard voor budgetborden
ALC892, ALC1150 | Kwalitatief niets op aan te merken, maar functioneel eenvoudig gehouden
ALC1200, ALC1220 | High end audiochip, met vaak 5 ingangen en regelmatig optische uitgang.
LAN
Realtek 1Gb
Intel 1Gb
Realtek/Intel 2,5Gb of 2x 1Gb Intel met Link aggregation
Wifi
Wifi5 802.11ac enkele antenne (433mbps)
Wifi5 802.11ac dual antenne (867mbps)
Wifi6 802.11ax (2,4Gbps)
Stroomvoorziening | Zie: https://docs.google.com/spreadsheets/d/1wmsTYK9Z3-jUX5LGRoFnsZYZiW1pfiDZnKCjaXyzd1o/edit#gid=2112472504
Bijzonderheden
USB Type-C™ port on the back panel, with USB 3.2 Gen 2 support | Voor een Type-C aansluiting achterop je I/O-panel
USB Type-C™ port with USB 3.2 Gen 1 support, available through the internal USB header | Voor een Type-C aansluiting op het front van je behuizing, herkenbaar aan VET gedrukt donkerblauw.
RGB/LED header | Aansluiting voor rood/groen/blauwe verlichting in je behuizing.
ARGB/Adressable LED/Rainbow LED header | Aansluiting voor instelbare multi color verlichting in je behuizing is VET gedrukt donkerblauw.
BIOS Flashback | Bios upgraden naar Ryzen 5000, zonder dat je een oudere Ryzen cpu nodig hebt.